## Sheet1
AUDIO-IN1	332-02	Connector_PinHeader_2.54mm:PinHeader_1x02_P2.54mm_Vertical					SAMTEC	TSW–101–10–T–D–RA
AUDIO-OUT1	332-02	Connector_PinHeader_2.54mm:PinHeader_1x02_P2.54mm_Vertical					SAMTEC	TSW–101–10–T–D–RA
C1	30p	Capacitor_THT:C_Disc_D5.0mm_W2.5mm_P2.50mm					AVX	SR151A300JAR
C2	100p	Capacitor_THT:C_Disc_D5.0mm_W2.5mm_P2.50mm					TDK	FA18C0G1H101JNU06
> C3, C6	47nF	Capacitor_THT:C_Disc_D5.0mm_W2.5mm_P2.50mm				4	vishay	K473K15X7RF5TL2
> C4, C5	47pf	Capacitor_THT:C_Disc_D5.0mm_W2.5mm_P2.50mm					tdk	FA18C0G1H470JNU00
C7	1uf	Capacitor_THT:CP_Radial_D5.0mm_P2.00mm					Lelon	REA010M2CBK-0511P
C8	2200pF	Capacitor_THT:C_Disc_D5.0mm_W2.5mm_P2.50mm				4	Vishay	K222K15X7RH5UL2
C9	100uF	Capacitor_THT:CP_Radial_D6.3mm_P2.50mm				11	Lelon	REA101M1CBK-0611P
> C11, C12	100uf	Capacitor_THT:CP_Radial_D6.3mm_P2.50mm				11	Lelon	REA101M1CBK-0611P
> C10, C13-C21	100nf	Capacitor_THT:C_Disc_D5.0mm_W2.5mm_P5.00mm		...		3	Vishay	K104K15X7RF53H5
COMPOSITE1	332-02	Connector_PinHeader_2.54mm:PinHeader_1x02_P2.54mm_Vertical					SAMTEC	TSW–101–10–T–D–RA
> D1-D11	1N4148	Diode_THT:D_DO-35_SOD27_P2.54mm_Vertical_AnodeUp					ON Semiconductor	1N4148
J5	Conn_01x08_Female	Connector_PinSocket_1.27mm:PinSocket_1x08_P1.27mm_Vertical					HARWIN	M52-5000845
J6	Conn_01x05_Female	Connector_PinSocket_1.27mm:PinSocket_1x05_P1.27mm_Vertical					HARWIN	M52-5000545
J7	Conn_01x03	Connector_PinHeader_1.27mm:PinHeader_1x03_P1.27mm_Vertical					HARWIN	M52-040023V0345
J8	Conn_02x05	Connector_PinHeader_1.27mm:PinHeader_2x05_P1.27mm_Vertical					HARWIN	M52-040023V0545
> J100-J102	Conn_02x05_Odd_Even	Connector_PinHeader_2.54mm:PinHeader_2x05_P2.54mm_Vertical					SAMTEC	TSW–105–10–T–D–RA
> J103, J104	Conn_02x03_Odd_Even	Connector_PinHeader_2.54mm:PinHeader_2x03_P2.54mm_Vertical					SAMTEC	TSW–103–10–T–D–RA
J105	Conn_02x04_Odd_Even	Connector_PinHeader_2.54mm:PinHeader_2x04_P2.54mm_Vertical					SAMTEC	TSW–104–10–T–D–RA
KEYBOARD1	Conn_02x08_Odd_Even	Connector_PinHeader_2.54mm:PinHeader_2x08_P2.54mm_Vertical					SAMTEC	TSW–108–10–T–D–RA
L1	EMI_Filter_LL_1423	SamacSys_Parts:KEMET_SBT_0260T					KEMET	SBT-0260
LVR1	LM7805_TO220	Package_TO_SOT_THT:TO-220-3_Vertical					texas instruments	LM7805CT/NOPB
POWER-9V-DC1	cuipj:CUI_PJ-036C	cuipj:CUI_PJ-036C					CUI	PJ-036C
Q2	2N2369	Package_TO_SOT_THT:TO-18-3						2N2369
Q3	BC183	Package_TO_SOT_THT:TO-92L_Inline						BC183
> Q1, Q101	2N3904	Package_TO_SOT_THT:TO-92_Inline						2N3904
R1	4k7	Resistor_THT:R_Axial_DIN0204_L3.6mm_D1.6mm_P1.90mm_Vertical					Vishay	MBA02040C4708FRP00
R2	47k	Resistor_THT:R_Axial_DIN0204_L3.6mm_D1.6mm_P1.90mm_Vertical					Vishay	MBA02040C4702FC100
> R3, R4	1K5	Resistor_THT:R_Axial_DIN0204_L3.6mm_D1.6mm_P1.90mm_Vertical					Vishay	MBA02040C1501FC100
R5	12k	Resistor_THT:R_Axial_DIN0204_L3.6mm_D1.6mm_P1.90mm_Vertical					Vishay	MBA02040C1202FRP00
> R8, R110	270R	Resistor_THT:R_Axial_DIN0204_L3.6mm_D1.6mm_P1.90mm_Vertical					Vishay	MBA02040C2700FRP00
R9	22k	Resistor_THT:R_Axial_DIN0204_L3.6mm_D1.6mm_P1.90mm_Vertical					Vishay	MBA02040C2202FRP00
> R6, R7, R19-R23	1K	Resistor_THT:R_Axial_DIN0204_L3.6mm_D1.6mm_P1.90mm_Vertical					Vishay	MBA02040C1202FRP00
R25	220k	Resistor_THT:R_Axial_DIN0204_L3.6mm_D1.6mm_P1.90mm_Vertical					Vishay	MBA02040C2203FRP00
R26	330R	Resistor_THT:R_Axial_DIN0204_L3.6mm_D1.6mm_P1.90mm_Vertical					Vishay	MBA02040C3300FRP00
> R10, R24, R32	10k	Resistor_THT:R_Axial_DIN0204_L3.6mm_D1.6mm_P1.90mm_Vertical					Vishay	MBA02040C1002FRP00
R100	100	Resistor_THT:R_Axial_DIN0204_L3.6mm_D1.6mm_P1.90mm_Vertical					Vishay	MBA02040C1000FRP00
R102	200	Resistor_THT:R_Axial_DIN0204_L3.6mm_D1.6mm_P1.90mm_Vertical					Vishay	MBA02040C2000FRP00
> RN1-RN3	1k	Package_DIP:DIP-16_W7.62mm					Bourns	4116R-1-102LF
RV101	100	Potentiometer_THT:3362H1103LF					Bourns	3362H1103LF
SPK1	SPk1	Connector_PinHeader_2.54mm:PinHeader_1x02_P2.54mm_Vertical					SAMTEC	TSW–101–10–T–D–RA
X1	6.5MHz	Crystal:Crystal_HC49-U_Vertical					ECS	ECS-65-20-4X
Z0	Z80CPU_LCC	Package_LCC:PLCC-44_THT-Socket					Zilog	Z84C0020PEG
> Z9-Z11	CD74HCT393E	Package_DIP:DIP-14_W7.62mm					Texas Instruments	CD74HCT393E
> Z14-Z18	SN74LS367AN	Package_DIP:DIP-16_W7.62mm					Texas Instruments	SN74LS367AN
Z19	SN74AHCT00N	Package_DIP:DIP-14_W7.62mm	http://www.ti.com/lit/gpn/sn74ls00				Texas Instruments	SN74AHCT00N
Z20	SN74AHCT08N	Package_DIP:DIP-14_W7.62mm	http://www.ti.com/lit/gpn/sn74LS08				Texas Instruments	SN74AHCT08N
> Z21, Z22	SN74ACT11N	Package_DIP:DIP-14_W7.62mm	http://www.ti.com/lit/gpn/sn74LS11				Texas Instruments	SN74ACT11N
Z23	SN74AHCT86N	Package_DIP:DIP-14_W7.62mm	74xx/74ls86.pdf				Texas Instruments	SN74AHCT86N
> Z24, Z25	SN74AHCT02N	Package_DIP:DIP-14_W7.62mm					Texas Instruments	SN74AHCT02N
> Z26, Z108	SN74AHCT32N	Package_DIP:DIP-14_W7.62mm					Texas Instruments	SN74AHCT32N
Z27	SN74AHCT74N	Package_DIP:DIP-14_W7.62mm	74xx/74hc_hct74.pdf				Texas Instruments	SN74AHCT74N
Z28	SN74ALS166N	Package_DIP:DIP-16_W7.62mm	http://www.ti.com/lit/gpn/sn74LS166	595-SN74ALS166N			Texas Instruments	SN74ALS166N
Z29	SN74AHCT138N	Package_DIP:DIP-16_W7.62mm	http://www.ti.com/lit/gpn/sn74LS138				Texas Instruments	SN74AHCT138N
Z101	SN74ALS21AN	Package_DIP:DIP-14_W7.62mm	http://www.ti.com/lit/gpn/sn74LS21				Texas Instruments	SN74ALS21AN
Z102	SN74AHCT04N	Package_DIP:DIP-14_W7.62mm	...				Texas Instruments	SN74AHCT04N
Z110	SN74ALS30AN	Package_DIP:DIP-14_W7.62mm	http://www.ti.com/lit/ds/symlink/sn74als30a.pdf				Texas Instruments	SN74ALS30AN
Z112	Z84-KIO-PLCC-84	Package_LCC:PLCC-84_THT-Socket					Zilog	Z84C9010VEG
Z120	IS61C256AL-12JLI	aaaafootprints:28-BSOJ	https://www.alliancememory.com/wp-content/uploads/pdf/AS6C4008.pdf				ISIS	IS61C256AL-12JLI
Z1-2	SST39SF010A-45-4I-NHE	Package_LCC:PLCC-32_THT_Socket_11.4x14.0mm_P1.27mm	http://ww1.microchip.com/downloads/en/DeviceDoc/20005022C.pdf				microchip	SST39SF010A-45-4I-NHE
Z3-4	IS61C256AL-12JLI	aaaafootprints:28-BSOJ	https://www.alliancememory.com/wp-content/uploads/pdf/AS6C4008.pdf				ISIS	IS61C256AL-12JLI
Z5-6	6116SA20TPGI	Package_DIP:DIP-24_W7.62mm					IDT	6116SA20TPGI
Z7-8	6116SA20TPGI	Package_DIP:DIP-24_W7.62mm					IDT	6116SA20TPGI
Z80CPUOUT1	Conn_02x22_Odd_Even	Connector_PinHeader_2.54mm:PinHeader_2x22_P2.54mm_Vertical					SAMTEC	TSW-122-10-T-S