## Sheet1
Part number	Description	Order Now	SubFamily	Technology Family	VCC / (Min) / (V)	VCC / (Max) / (V)	Bits / (#)	Rating	Operating temperature range / (C)	Package Group	Package size: mm2:W x L (PKG)	Approx. price / (US$)
SN74AXC1T45-Q1	Automotive single-bit dual-supply bus transceiver	Order Now	Direction controlled voltage translation	AXC	0.65	3.6	1	Automotive	---	SC70|6, SON|6	4 mm2: 2.1 x 2 (SC70|6), 1 mm2: 1 x 1.45 (SON|6)	0.20 | 1ku
SN74LVC2GU04-Q1	Automotive dual inverter with unbuffered output	Order Now	Inverting buffer/driver	LVC	1.65	5.5	2	Automotive	-40 to 125	SON|6	1 mm2: 1 x 1.45 (SON|6)	0.19 | 1ku
SN74HCS7002-Q1	SN74HCS7002-Q1	Order Now	NOR gate	HCS	2	6	---	Automotive	-40 to 125	TSSOP|14	32 mm2: 6.4 x 5 (TSSOP|14)	1.31 | 1ku
SN74HCS27-Q1	SN74HCS27-Q1	Order Now	NOR gate	HCS	2	6	---	Automotive	-40 to 125	TSSOP|14	32 mm2: 6.4 x 5 (TSSOP|14)	0.10 | 1ku
SN74HCS4075-Q1	SN74HCS4075-Q1	Order Now	OR gate	HC	2	6	---	Automotive	-40 to 125	TSSOP|14	32 mm2: 6.4 x 5 (TSSOP|14)	0.19 | 1ku
SN74HCS04-Q1	Automotive hex inverter with Schmitt-trigger inputs	Order Now	Inverting buffer/driver	HCS	2	6	6	Automotive	-40 to 125	TSSOP|14	32 mm2: 6.4 x 5 (TSSOP|14)	0.16 | 1ku
SN74HCS10-Q1	Automotive triple 3-input NAND gates with Schmitt-trigger inputs	Order Now	NAND gate	HCS	2	6	---	Automotive	-40 to 125	SOIC|14, TSSOP|14	52 mm2: 6 x 8.65 (SOIC|14), 32 mm2: 6.4 x 5 (TSSOP|14)	0.15 | 1ku
SN74HCS14-Q1	SN74HCS14-Q1	Order Now	Inverting buffer/driver	HCS	2	6	6	Automotive	-40 to 125	TSSOP|14	32 mm2: 6.4 x 5 (TSSOP|14)	0.15 | 1ku
SN74HCS11-Q1	SN74HCS11-Q1	Order Now	AND gate	HCS	2	6	3	Automotive	-40 to 125	TSSOP|14	32 mm2: 6.4 x 5 (TSSOP|14)	0.15 | 1ku
SN74HCS7266-Q1	Automotive quadruple 2-input XNOR gates with Schmitt-trigger inputs	Order Now	XNOR (exclusive NOR) gate	HCS	2	6	---	Automotive	-40 to 125	SOIC|14, TSSOP|14	52 mm2: 6 x 8.65 (SOIC|14), 32 mm2: 6.4 x 5 (TSSOP|14)	0.15 | 1ku
SN74AXC4T245-Q1	Automotive 4-bit dual-supply bus transceiver w/ configurable voltage translation, 3-state output	Order Now	Direction controlled voltage translation	AXC	0.65	3.6	4	Automotive	---	TSSOP|16, UQFN|16	22 mm2: 4.4 x 5 (TSSOP|16), 5 mm2: 1.8 x 2.6 (UQFN|16)	0.40 | 1ku
SN74HCS08-Q1	Automotive quadruple 2-input positive-AND gate with Schmitt-trigger inputs	Order Now	AND gate	HCS	2	6	4	Automotive	-40 to 125	SOIC|14, TSSOP|14	52 mm2: 6 x 8.65 (SOIC|14), 32 mm2: 6.4 x 5 (TSSOP|14)	0.16 | 1ku
SN74HCS86-Q1	Automotive quadruple 2-input XOR gates with Schmitt-trigger inputs	Order Now	XOR (exclusive OR) gate	HCS	2	6	---	Automotive	-40 to 125	SOIC|14, TSSOP|14	52 mm2: 6 x 8.65 (SOIC|14), 32 mm2: 6.4 x 5 (TSSOP|14)	0.15 | 1ku
SN74HCS00-Q1	Automotive quadruple 2-input NAND gates with Schmitt-trigger inputs	Order Now	NAND gate	HCS	2	6	4	Automotive	-40 to 125	SOIC|14, TSSOP|14	52 mm2: 6 x 8.65 (SOIC|14), 32 mm2: 6.4 x 5 (TSSOP|14)	0.15 | 1ku
SN74HCS02-Q1	Automotive quadruple 2-input NOR gates with Schmitt-trigger inputs	Order Now	NOR gate	HCS	2	6	---	Automotive	-40 to 125	SOIC|14, TSSOP|14	52 mm2: 6 x 8.65 (SOIC|14), 32 mm2: 6.4 x 5 (TSSOP|14)	0.15 | 1ku
SN74HCS32-Q1	Automotive quadruple 2-input OR gates with Schmitt-trigger inputs	Order Now	OR gate	HC	2	6	---	Automotive	-40 to 125	SOIC|14, TSSOP|14	52 mm2: 6 x 8.65 (SOIC|14), 32 mm2: 6.4 x 5 (TSSOP|14)	0.15 | 1ku
SN74AXC4T774	4-bit dual-supply bus transceiver with 3-state outputs and independent direction control inputs	Order Now	Direction controlled voltage translation	AXC	0.65	3.6	4	Catalog	---	TSSOP|16, UQFN|16	22 mm2: 4.4 x 5 (TSSOP|16), 5 mm2: 1.8 x 2.6 (UQFN|16)	0.38 | 1ku
SN74HCS74-Q1	Automotive Schmitt-trigger input dual D-type positive-edge-triggered flip-flops w/ clear and preset	Order Now	D-type flip-flop	HC	2	6	2	Automotive	-40 to 125	SOIC|14, TSSOP|14	52 mm2: 6 x 8.65 (SOIC|14), 32 mm2: 6.4 x 5 (TSSOP|14)	0.15 | 1ku
SN74AXCH4T245	4-bit dual-supply bus transceiver	Order Now	Direction controlled voltage translation	AXC	0.65	3.6	4	Catalog	---	TSSOP|16, UQFN|16	22 mm2: 4.4 x 5 (TSSOP|16), 5 mm2: 1.8 x 2.6 (UQFN|16)	0.35 | 1ku
SN74AXC8T245-Q1	Automotive 8-bit dual-supply bus transceiver w/ configurable voltage translation, 3-state output	Order Now	Direction controlled voltage translation	AXC	0.65	3.6	8	Automotive	---	TSSOP|24, VQFN|24	34 mm2: 4.4 x 7.8 (TSSOP|24), 19 mm2: 3.5 x 5.5 (VQFN|24)	0.48 | 1ku
SN74AXC4T245	4-bit dual-supply bus transceiver	Order Now	Direction controlled voltage translation	AXC	0.65	3.6	4	Catalog	---	TSSOP|16, UQFN|16	22 mm2: 4.4 x 5 (TSSOP|16), 5 mm2: 1.8 x 2.6 (UQFN|16)	0.34 | 1ku
SN74AXCH1T45	Single-bit dual-supply bus transceiver	Order Now	Direction controlled voltage translation	AXC	0.65	3.6	1	Catalog	---	SC70|6, SOT-23|6, X2SON|6	4 mm2: 2.1 x 2 (SC70|6), 5 mm2: 1.6 x 2.9 (SOT-23|6), 1 mm2: .8 x 1 (X2SON|6)	0.18 | 1ku
LSF0204-Q1	Automotive 4-Bit Bidirectional Multi-Voltage Level Translator for Open-Drain or Push- Pull Interface	Order Now	Auto bidirectional voltage translation	LSF	---	---	2	Automotive	---	TSSOP|14	32 mm2: 6.4 x 5 (TSSOP|14)	0.44 | 1ku
SN74AXCH8T245	8-Bit Dual-Supply Bus Transceiver	Order Now	Direction controlled voltage translation	AXC	0.65	3.6	8	Catalog	---	TSSOP|24, VQFN|24	34 mm2: 4.4 x 7.8 (TSSOP|24), 19 mm2: 3.5 x 5.5 (VQFN|24)	0.45 | 1ku
2N7001T	1-bit dual-supply buffered voltage signal converter	Order Now	Unidirectional voltage translation	2N	1.65	3.6	1	Catalog	---	SC70|5, X2SON|5	4 mm2: 2.1 x 2 (SC70|5), 1 mm2: .8 x .8 (X2SON|5)	0.09 | 1ku
LSF0102-Q1	Automotive Dual-Channel Bidirectional Multi-Voltage Level Translator	Order Now	Auto bidirectional voltage translation	LSF	---	---	2	Automotive	---	VSSOP|8	6 mm2: 3.1 x 2 (VSSOP|8)	0.21 | 1ku
SN74AXC8T245	8-bit dual-supply bus transceiver	Order Now	Direction controlled voltage translation	AXC	0.65	3.6	8	Catalog	---	TSSOP|24, UQFN|24, VQFN|24	34 mm2: 4.4 x 7.8 (TSSOP|24), 8 mm2: 2 x 4 (UQFN|24), 19 mm2: 3.5 x 5.5 (VQFN|24)	0.40 | 1ku
SN74AXC1T45	Single-bit dual-supply bus transceiver	Order Now	Direction controlled voltage translation	AXC	0.65	3.6	1	Catalog	---	SC70|6, SOT-23|6, SOT-5X3|6, X2SON|6, X2SON|6	4 mm2: 2.1 x 2 (SC70|6), 5 mm2: 1.6 x 2.9 (SOT-23|6), 2 mm2: 1.2 x 1.6 (SOT-5X3|6), 1 mm2: .8 x 1 (X2SON|6), 1 mm2: 1 x 1 (X2SON|6)	0.17 | 1ku
SN74LVC1G80-Q1	Automotive Single Positive-Edge-Triggered D-Type Flip-Flop	Order Now	D-type flip-flop	LVC	1.65	5.5	1	Automotive	-40 to 125	SC70|5	4 mm2: 2.1 x 2 (SC70|5)	0.08 | 1ku
SN74LVC1G79-Q1	Automotive Single Positive-Edge-Triggered D-Type Flip-Flop	Order Now	D-type flip-flop	LVC	1.65	5.5	1	Automotive	-40 to 125	SC70|5	4 mm2: 2.1 x 2 (SC70|5)	0.08 | 1ku
SN74LVC1G86-Q1	Automotive single 2-input exclusive-OR gate	Order Now	XOR (exclusive OR) gate	LVC	1.65	5.5	1	Automotive	-40 to 125	SC70|5	4 mm2: 2.1 x 2 (SC70|5)	0.08 | 1ku
LSF0108-Q1	Automotive 8-Channel Bidirectional Multi-Voltage-Level Translator	Order Now	Auto bidirectional voltage translation	LSF	---	---	8	Automotive	---	TSSOP|20	42 mm2: 6.4 x 6.5 (TSSOP|20)	0.86 | 1ku
SN74HC595B	8-Bit Shift Registers With 3-State Output	Order Now	Shift register	HC	2	6	---	Catalog	-55 to 125	X1QFN|16	6 mm2: 2.5 x 2.5 (X1QFN|16)	0.13 | 1ku
TXS0108E-Q1	8-Bit Bi-directional, Level-Shifting, Voltage Translator for Open-Drain and Push-Pull Applications	Order Now	Auto bidirectional voltage translation	TXS	---	---	8	Automotive	---	TSSOP|20	42 mm2: 6.4 x 6.5 (TSSOP|20)	0.96 | 1ku
SN74LVC1G14-Q1	Automotive Single Schmitt-Trigger Inverter	Order Now	Inverting buffer/driver	LVC	1.65	5.5	1	Automotive	-40 to 125	SC70|5, SON|6	4 mm2: 2.1 x 2 (SC70|5), 1 mm2: 1 x 1.45 (SON|6)	0.07 | 1ku
LSF0204	4-Bit Bidirectional Multi-Voltage Level Translator for Open-Drain & Push- Pull	Order Now	Auto bidirectional voltage translation	LSF	---	---	4	Catalog	---	DSBGA|12, TSSOP|14, UQFN|12, VQFN|14	See datasheet (DSBGA), 32 mm2: 6.4 x 5 (TSSOP|14), 3 mm2: 1.7 x 2 (UQFN|12), 12 mm2: 3.5 x 3.5 (VQFN|14)	0.37 | 1ku
LSF0204D	4-Bit Bidirectional Multi-Voltage Level Translator for Open-Drain & Push-Pull	Order Now	Auto bidirectional voltage translation	LSF	---	---	4	Catalog	---	DSBGA|12, TSSOP|14, UQFN|12, VQFN|14	See datasheet (DSBGA), 32 mm2: 6.4 x 5 (TSSOP|14), 3 mm2: 1.7 x 2 (UQFN|12), 12 mm2: 3.5 x 3.5 (VQFN|14)	0.40 | 1ku
TXS0102-Q1	Automotive 2-bit bidirectional voltage-level translator for open-drain and push-pull application	Order Now	Auto bidirectional voltage translation	TXS	1.65	5.5	2	Automotive	---	VSSOP|8	6 mm2: 3.1 x 2 (VSSOP|8)	0.26 | 1ku
LSF0108	Octal Bidirectional Multi-Voltage-Level Translator	Order Now	Auto bidirectional voltage translation	LSF	---	---	8	Catalog	---	TSSOP|20, VQFN|20	42 mm2: 6.4 x 6.5 (TSSOP|20), 11 mm2: 2.5 x 4.5 (VQFN|20)	0.73 | 1ku
SN54HC132-DIE	SN54HC132-DIE Quadruple Positive-NAND Gates with Schmitt-Trigger Inputs	Order Now	NAND gate	HC	2	6	4	Catalog	25 Only	---	See datasheet	---
TXS0104E-Q1	Automotive Catalog 4-Bit Bidirectional Voltage-Level Translator for Open-Drain Applications	Order Now	Auto bidirectional voltage translation	TXS	---	---	4	Automotive	---	TSSOP|14	32 mm2: 6.4 x 5 (TSSOP|14)	0.53 | 1ku
LSF0102	Dual Bidirectional Multi-Voltage Level Translator	Order Now	Auto bidirectional voltage translation	LSF	---	---	2	Catalog	---	DSBGA|8, SM8|8, VSSOP|8, X2SON|8	2 mm2: .98 x 1.98 (DSBGA|8), 12 mm2: 4 x 2.95 (SM8|8), 6 mm2: 3.1 x 2 (VSSOP|8), 1 mm2: 1 x 1.4 (X2SON|8)	0.18 | 1ku
SN74LV4T125	Single Power Supply Quadruple Buffer GATE w/ 3-State Output CMOS Logic Level Shifter	Order Now	Unidirectional voltage translation	LV-A	1.6	5.5	4	Catalog	---	TSSOP|14, VQFN|14	32 mm2: 6.4 x 5 (TSSOP|14), 12 mm2: 3.5 x 3.5 (VQFN|14)	0.35 | 1ku
SN54HC191-DIE	4-Bit Synchronous Up/Down Binary Counter	Order Now	Counter/arithmetic/parity function	HC	---	---	---	Catalog	25 Only	---	See datasheet	---
SN74GTL2014	4-bits LVTTL to GTL Transceiver	Order Now	Direction controlled voltage translation, / GTL/TTL/BTL/ECL transceiver/translator	GTL	3	3.6	4	Catalog	---	TSSOP|14	32 mm2: 6.4 x 5 (TSSOP|14)	0.35 | 1ku
SN54HC00-DIE	SN54HC00-DIE QUADRUPLE 2-INPUT POSITIVE-NAND GATE	Order Now	NAND gate	HC	2	6	---	Catalog	25 Only	---	See datasheet	---
SN74AUP1T34-Q1	1-Bit Unidirectional Voltage-Level Translator, SN74AUP1T34-Q1	Order Now	Unidirectional voltage translation	AUP1T	0.8	3.6	1	Automotive	---	SC70|5	4 mm2: 2.1 x 2 (SC70|5)	0.23 | 1ku
SN74AHC1G126-EP	Single Bus Buffer Gate With 3-State Output, SN74AHC1G126-EP	Order Now	Non-Inverting buffer/driver	AHC	2	5.5	1	HiRel Enhanced Product	-55 to 125	SC70|5	4 mm2: 2.1 x 2 (SC70|5)	1.09 | 1ku
SN74LVC2G126-EP	Dual Bus Buffer Gate With 3-State Outputs	Order Now	Non-Inverting buffer/driver	LVC	1.65	5.5	2	HiRel Enhanced Product	-55 to 125	VSSOP|8	6 mm2: 3.1 x 2 (VSSOP|8)	1.19 | 1ku
LSF0101	Single bi-directional multi-voltage level translator	Order Now	Auto bidirectional voltage translation	LSF	---	---	1	Catalog	---	SON|6, X2SON|6	1 mm2: 1 x 1.45 (SON|6), 1 mm2: .8 x 1 (X2SON|6)	0.15 | 1ku
SN74LV1T34	Single Power Supply BUFFER Logic Level Shifter (no enable)	Order Now	Unidirectional voltage translation	LV1T	1.6	5.5	1	Catalog	---	SC70|5, SOT-23|5	4 mm2: 2.1 x 2 (SC70|5), 5 mm2: 1.6 x 2.9 (SOT-23|5)	0.09 | 1ku
SN74LV1T125	Single Power Supply, Single BUFFER GATE w/ 3-State Output (active low enable)	Order Now	Unidirectional voltage translation	LV1T	1.6	5.5	1	Catalog	---	SC70|5, SOT-23|5	4 mm2: 2.1 x 2 (SC70|5), 5 mm2: 1.6 x 2.9 (SOT-23|5)	0.09 | 1ku
SN74LV1T126	Single Power Supply, Single BUFFER GATE w/ 3-State Output (active high enable)	Order Now	Unidirectional voltage translation	LV1T	1.6	5.5	1	Catalog	---	SC70|5, SOT-23|5	4 mm2: 2.1 x 2 (SC70|5), 5 mm2: 1.6 x 2.9 (SOT-23|5)	0.09 | 1ku
SN74LV1T86	Single Power Supply 2-INPUT EXCLUSIVE OR (XOR) GATE Logic Level Shifter	Order Now	Voltage translating gates	LV1T	1.6	5.5	1	---	---	SC70|5, SOT-23|5	4 mm2: 2.1 x 2 (SC70|5), 5 mm2: 1.6 x 2.9 (SOT-23|5)	0.10 | 1ku
SN74LV1T02	Single Power Supply 2-input POSITIVE NOR GATE Logic Level Shifter	Order Now	Voltage translating gates	LV1T	1.6	5.5	1	---	---	SC70|5, SOT-23|5	4 mm2: 2.1 x 2 (SC70|5), 5 mm2: 1.6 x 2.9 (SOT-23|5)	0.09 | 1ku
SN74LV1T32	Single Power Supply 2-INPUT POSITIVE OR GATE with Logic Level Shifter	Order Now	Voltage translating gates	LV1T	1.6	5.5	1	---	---	SC70|5, SOT-23|5	4 mm2: 2.1 x 2 (SC70|5), 5 mm2: 1.6 x 2.9 (SOT-23|5)	0.10 | 1ku
SN74LV1T08	Single power supply 2-input POSITIVE AND Gate with Logic Level Shifter	Order Now	Voltage translating gates	LV1T	1.6	5.5	1	---	---	SC70|5, SOT-23|5	4 mm2: 2.1 x 2 (SC70|5), 5 mm2: 1.6 x 2.9 (SOT-23|5)	0.09 | 1ku
SN74LV1T00	Single power supply 2-input POSITIVE NAND gate logic level shifter	Order Now	Voltage translating gates	LV1T	1.6	5.5	1	---	---	SC70|5, SOT-23|5	4 mm2: 2.1 x 2 (SC70|5), 5 mm2: 1.6 x 2.9 (SOT-23|5)	0.09 | 1ku
SN74LV1T04	Single Power Supply INVERTER Gate logic level shifter	Order Now	Unidirectional voltage translation	LV1T	1.6	5.5	1	Catalog	---	SC70|5, SOT-23|5	4 mm2: 2.1 x 2 (SC70|5), 5 mm2: 1.6 x 2.9 (SOT-23|5)	0.09 | 1ku
SM28VLT32-HT	32-Mbit High-Temp Flash Memory with Serial Peripheral Interface (SPI) Bus	Order Now	FIFO register	---	---	---	---	High Temp	-55 to 210	CFP|14	160 mm2: 8 x 20 (CFP|14)	---
SN74AVCB164245-EP	Enhanced Product 16-Bit Dual-Supply Bus Transceiver w/ configurable translation and 3-state outputs	Order Now	Direction controlled voltage translation	AVC	1.4	3.6	16	HiRel Enhanced Product	---	TSSOP|48	101 mm2: 8.1 x 12.5 (TSSOP|48)	5.11 | 1ku
SN74LVC1G3208-EP	Enhanced Product Single 3-Input Positive OR-AND Gate	Order Now	Configurable gate	LVC	1.65	5.5	1	HiRel Enhanced Product	-55 to 125	SOT-23|6	5 mm2: 1.6 x 2.9 (SOT-23|6)	1.12 | 1ku
SN74LVC16T245-EP	Enhanced Product 16-Bit Dual-Supply Bus Transceiver	Order Now	Direction controlled voltage translation	LVC	1.65	5.5	16	HiRel Enhanced Product	---	TSSOP|48	101 mm2: 8.1 x 12.5 (TSSOP|48)	7.00 | 1ku
SN74AUP1G08-Q1	Automotive Catalog Low-Power Single 2-Input Positive-AND Gate	Order Now	AND gate	AUP	0.8	3.6	1	Automotive	-40 to 125	SC70|5	4 mm2: 2.1 x 2 (SC70|5)	0.08 | 1ku
SN74AUP1T50	Low Power, 1.8/2.5/3.3-V Input, 3.3-V CMOS Output, Single Schmitt-Trigger Buffer Gate	Order Now	Unidirectional voltage translation	AUP1T	0.8	3.6	1	Catalog	---	SC70|5	4 mm2: 2.1 x 2 (SC70|5)	0.08 | 1ku
SN74LVC1T45-Q1	Automotive Single-Bit Dual-Supply Bus Transceiver with Configurable Voltage Translation	Order Now	Direction controlled voltage translation	LVC	1.65	5.5	1	Automotive	---	SC70|6	4 mm2: 2.1 x 2 (SC70|6)	0.18 | 1ku
SN74LVC2G32-Q1	Automotive Catalog, Dual 2-Input Positive-OR Gate	Order Now	OR gate	LVC	1.65	5.5	2	Automotive	-40 to 125	VSSOP|8	6 mm2: 3.1 x 2 (VSSOP|8)	0.18 | 1ku
SN74AUP1T34	1-Bit Unidirectional Voltage-Level Translator	Order Now	Unidirectional voltage translation	AUP1T	0.8	3.6	1	Catalog	---	SC70|5, SON|6, SON|6	4 mm2: 2.1 x 2 (SC70|5), 1 mm2: 1 x 1 (SON|6), 1 mm2: 1 x 1.45 (SON|6)	0.19 | 1ku
TXS0206A	TXS0206A MMC, SD Card, Memory Stick™ Voltage-Translation Transceiver	Order Now	Application specific voltage translation	TXS	---	---	4	Catalog	-40 to 85	DSBGA|20	4 mm2: 2.2 x 1.8 (DSBGA|20)	0.55 | 1ku
TXS02326A	Dual-Supply 2:1 SIM Card Multiplexer/Translator with Automatic Detect and slot dedicated dual LDO	Order Now	Application specific voltage translation	TXS	---	---	6	Catalog	-40 to 85	VQFN|24	16 mm2: 4 x 4 (VQFN|24)	0.60 | 1ku
TWL1200-Q1	Automotive Catalog SDIO, UART, and Audio Voltage-Translation Transceiver	Order Now	Application specific voltage translation	TWL	1.1	3.6	19	Automotive	-40 to 85	TQFP|48	81 mm2: 9 x 9 (TQFP|48)	1.44 | 1ku
TXB0302	2-BIT BIDIRECTIONAL VOLTAGE-LEVEL TRANSLATOR	Order Now	Auto bidirectional voltage translation	TXB	---	---	2	Catalog	---	X2SON|8	2 mm2: 1.2 x 1.8 (X2SON|8)	0.23 | 1ku
TXS0206-29	MMC, SD Card, MemoryStick Voltage-Translation With ESD Protection, EMI Filtering, and 2.9 V LDO	Order Now	Application specific voltage translation	TXS	---	---	4	Catalog	-40 to 85	DSBGA|20	4 mm2: 2.2 x 1.8 (DSBGA|20)	0.60 | 1ku
SN74HC4060-Q1	Automotive Catalog 14-Stage Asynchronous Binary Counters And Oscillators	Order Now	Counter/arithmetic/parity function	HC	2	6	14	Automotive	-40 to 125	SOIC|16	59 mm2: 6 x 9.9 (SOIC|16)	0.19 | 1ku
TXB0304	4-bit Bidirectional Auto-direction Sensing Translator with Fully Symmetric 0.9V to 3.6V Range	Order Now	Auto bidirectional voltage translation	TXB	---	---	4	Catalog	---	UQFN|12, UQFN|16	3 mm2: 1.7 x 2 (UQFN|12), 5 mm2: 1.8 x 2.6 (UQFN|16)	0.41 | 1ku
SN74AVC2T244	Dual-Bit Dual-Supply Bus Transceiver	Order Now	Unidirectional voltage translation	AVC	0.9	3.6	2	Catalog	---	X2SON|8, X2SON|8	1 mm2: 1 x 1.4 (X2SON|8), 2 mm2: 1.2 x 1.8 (X2SON|8)	0.42 | 1ku
TXS4558	Dual SIM card power supply with level translator and dedicated dual LDO	Order Now	Application specific voltage translation	TXS	---	---	6	Catalog	-40 to 85	WQFN|20	9 mm2: 3 x 3 (WQFN|20)	0.89 | 1ku
SMV512K32-SP	16MB Radiation-Hardened SRAM	Order Now	FIFO register	---	---	---	---	Space	-55 to 125, / 25 Only	CFP|76	518 mm2: 20.46 x 25.31 (CFP|76)	---
SN74AHC1G09	Single 2-Input Positive–AND Gate with Open Drain Output	Order Now	AND gate	AHC	2	5.5	1	Catalog	-55 to 125	SC70|5, SOT-23|5	4 mm2: 2.1 x 2 (SC70|5), 5 mm2: 1.6 x 2.9 (SOT-23|5)	0.03 | 1ku
TXS0202	Voltage-Level Shifter for IC-USB Interface	Order Now	Application specific voltage translation	TXS	---	---	2	Catalog	-40 to 85	DSBGA|8	3 mm2: 2.25 x 1.25 (DSBGA|8)	0.42 | 1ku
SN74AVC4T234	4-Bit Dual-Supply Bus Transceiver With Config Voltage Translation	Order Now	Unidirectional voltage translation	AVC	0.9	3.6	4	Catalog	---	uCSP|11	3 mm2: 1.4 x 2 (uCSP|11)	0.58 | 1ku
SN74AC14-Q1	Automotive Catalog Hex Schmitt-Trigger Inverters	Order Now	Inverting buffer/driver	AC	2	6	6	Automotive	-40 to 125	TSSOP|14	32 mm2: 6.4 x 5 (TSSOP|14)	0.12 | 1ku
SN74LVC1G99-Q1	Automotive Catalog Ultra-Configurable Multi-Function Gate With 3-State Outputs	Order Now	Configurable gate	LVC	1.65	5.5	1	Automotive	-40 to 125	VSSOP|8	6 mm2: 3.1 x 2 (VSSOP|8)	0.16 | 1ku
SN74GTL2003	8-Bit Bidirectional Low-voltage Translator	Order Now	Auto bidirectional voltage translation, / Universal bus transceiver (UBT)	GTL	1	5.5	8	Catalog	-40 to 85	TSSOP|20, VQFN|20	42 mm2: 6.4 x 6.5 (TSSOP|20), 11 mm2: 2.5 x 4.5 (VQFN|20)	0.77 | 1ku
TXS4555	SIM Card Power Supply with Level Translator	Order Now	Application specific voltage translation	TXS	---	---	3	Catalog	-40 to 85	UQFN|12, VQFN|16	3 mm2: 1.7 x 2 (UQFN|12), 9 mm2: 3 x 3 (VQFN|16)	0.60 | 1ku
SN74LVC1G11-Q1	Automotive Catalog Single 3-Input Positive-AND Gate	Order Now	AND gate	LVC	1.65	5.5	1	Automotive	-40 to 85	SC70|6	4 mm2: 2.1 x 2 (SC70|6)	0.08 | 1ku
SN74LVC1G07-Q1	Automotive Catalog Single Buffer/Driver With Open-Drain Output	Order Now	Non-Inverting buffer/driver	LVC	1.65	5.5	1	Automotive	-40 to 125	SC70|5, SOT-23|5	4 mm2: 2.1 x 2 (SC70|5), 5 mm2: 1.6 x 2.9 (SOT-23|5)	0.07 | 1ku
SN74AHC1G86-Q1	Automotive Catalog Single 2-Input Exclusive-OR Gate	Order Now	XOR (exclusive OR) gate	AHC	2	5.5	1	Automotive	-40 to 125	SOT-23|5	5 mm2: 1.6 x 2.9 (SOT-23|5)	0.08 | 1ku
TXS02324	Dual-Supply 2:1 SIM Card Multiplexer/Translator With Slot Dedicated Dual LDO	Order Now	Application specific voltage translation	TXS	---	---	6	Catalog	-40 to 85	WQFN|20	9 mm2: 3 x 3 (WQFN|20)	0.69 | 1ku
CD74HC366-Q1	Automotive Catalog High Speed CMOS Logic Hex Buffers/Line Drivers with Inverting 3-State Outputs	Order Now	Inverting buffer/driver	HC	2	6	6	Automotive	-40 to 125	SOIC|16	59 mm2: 6 x 9.9 (SOIC|16)	0.21 | 1ku
SN74LVC1G3208-Q1	Automotive Catalog Single 3-Input Positive OR-AND Gate	Order Now	Configurable gate	LVC	1.65	5.5	1	Automotive	-40 to 85	SC70|6	4 mm2: 2.1 x 2 (SC70|6)	0.08 | 1ku
SN74AHCT1G86-Q1	Automotive Catalog Single 2-Input Exclusive-OR Gate	Order Now	XOR (exclusive OR) gate	AHCT	4.5	5.5	1	Automotive	-40 to 125	SC70|5	4 mm2: 2.1 x 2 (SC70|5)	0.08 | 1ku
SN74LV125A-Q1	Automotve catalog quadruple bus buffer gates with 3-state outputs	Order Now	Non-Inverting buffer/driver	LV-A	2	5.5	4	Automotive	-40 to 125	VQFN|14	12 mm2: 3.5 x 3.5 (VQFN|14)	0.11 | 1ku
SN74LVC2T45-Q1	Automotive Catalog Dual-Bit Dual Supply Transceiver with Configurable Voltage Translation	Order Now	Direction controlled voltage translation	LVC	1.65	5.5	2	Automotive	---	VSSOP|8	6 mm2: 3.1 x 2 (VSSOP|8)	0.21 | 1ku
SN74LVC8T245-Q1	Automotive 8-Bit Dl-Spply Bus Trans. with Voltage Translation and Three-State Outputs	Order Now	Direction controlled voltage translation	LVC	1.65	5.5	8	Automotive	---	TSSOP|24	34 mm2: 4.4 x 7.8 (TSSOP|24)	0.41 | 1ku
SN74AVC2T45-Q1	Automotive Dual-Bit Dual-Supply Bus Transceiver with Config Voltage Translation and 3-State	Order Now	Direction controlled voltage translation	AVC	1.2	3.6	2	Automotive	---	VSSOP|8	6 mm2: 3.1 x 2 (VSSOP|8)	0.25 | 1ku
CD74HCU04-Q1	Automotive Catalog High Speed CMOS Logic Hex Inverters	Order Now	Inverting buffer/driver	HC	4.5	5.5	6	Automotive	-40 to 125	TSSOP|14	32 mm2: 6.4 x 5 (TSSOP|14)	0.16 | 1ku
SN74AUP2G00-Q1	Automotive Catalog Low-Power Dual 2-Input Positive-NAND Gate	Order Now	NAND gate	AUP	0.8	3.6	2	Automotive	-40 to 125	VSSOP|8	6 mm2: 3.1 x 2 (VSSOP|8)	0.30 | 1ku
SN74HC595-EP	Enhanced Product 8-Bit Shift Registers With 3-State Output Registers	Order Now	Shift register	HC	2	6	8	HiRel Enhanced Product	-55 to 125	TSSOP|16	22 mm2: 4.4 x 5 (TSSOP|16)	0.81 | 1ku
SN74AUP1T14	Low Power, 1.8/2.5/3.3-V In, 3.3-V CMOS Out Single Schmitt-Trigger Inverter Gate	Order Now	Unidirectional voltage translation	AUP1T	0.8	3.6	1	Catalog	---	SC70|5	4 mm2: 2.1 x 2 (SC70|5)	0.07 | 1ku
SN74AUP1T00	Low Power, 1.8/2.5/3.3-V In, 3.3-V CMOS Out, Single 2-Input Positive-NAND Gate	Order Now	Voltage translating gates	AUP1T	2.3	3.6	1	---	---	SC70|5	4 mm2: 2.1 x 2 (SC70|5)	0.07 | 1ku
SN74AUP1T02	Low Power, 1.8/2.5/3.3-V In, 3.3-V CMOS Out, Single 2-Input Positive-NOR Gate	Order Now	Voltage translating gates	AUP1T	2.3	3.6	1	---	---	SC70|5	4 mm2: 2.1 x 2 (SC70|5)	0.07 | 1ku
SN74AUP1T04	Low Power, 1.8/2.5/3.3-V Input, 3.3-V CMOS Output, Single Inverter Gate	Order Now	Unidirectional voltage translation	AUP1T	2.3	3.6	1	Catalog	---	SC70|5	4 mm2: 2.1 x 2 (SC70|5)	0.07 | 1ku
SN74AUP1T08	Low Power, 1.8/2.5/3.3-V Input, 3.3-V CMOS Output, 2-Input Positive-AND Gate	Order Now	Voltage translating gates	AUP1T	0.8	3.6	1	---	---	SC70|5	4 mm2: 2.1 x 2 (SC70|5)	0.07 | 1ku
SN74AUP1T158	Low Power, 1.8/2.5/3.3-V In, 3.3-V CMOS Out, Buffer Multiplexer (Inverted)	Order Now	Inverting buffer/driver	AUP1T	0.8	3.6	1	Catalog	-40 to 85	SC70|6	4 mm2: 2.1 x 2 (SC70|6)	0.07 | 1ku
SN74AUP1T17	Low Power, 1.8/2.5/3.3-V In, 3.3-V CMOS Out, Single Schmitt-Trigger Buffer Gate	Order Now	Unidirectional voltage translation	AUP1T	0.8	3.6	1	Catalog	---	SC70|5	4 mm2: 2.1 x 2 (SC70|5)	0.07 | 1ku
SN74AUP1T32	Low Power, 1.8/2.5/3.3-V Input, 3.3-V CMOS Output, 2-Input Positive-OR Gate	Order Now	Voltage translating gates	AUP1T	0.8	3.6	1	---	---	SC70|5	4 mm2: 2.1 x 2 (SC70|5)	0.07 | 1ku
SN74AUP1T86	Low Power, 1.8/2.5/3.3-V Input, 3.3-V CMOS Output, 2-Input Exclusive-OR Gate	Order Now	Voltage translating gates	AUP1T	0.8	3.6	1	---	---	SC70|5	4 mm2: 2.1 x 2 (SC70|5)	0.07 | 1ku
SN74AUP1T87	Low Power, 1.8/2.5/3.3-V In, 3.3-V CMOS Out, 2-Input Positive Exclusive-NOR Gate	Order Now	Voltage translating gates	AUP1T	0.8	3.6	1	---	---	SC70|5	4 mm2: 2.1 x 2 (SC70|5)	0.07 | 1ku
SN74AUP1T157	Low Power, 1.8/2.5/3.3-V In, 3.3-V CMOS Out, Buffer Multiplexer (Noninverted)	Order Now	Voltage translating gates	AUP1T	0.8	3.6	1	---	---	SC70|6	4 mm2: 2.1 x 2 (SC70|6)	0.07 | 1ku
CD40109B-Q1	Automotive catalog CMOS Quad Low-to-High Voltage Level Shifter (20V Rating)	Order Now	Unidirectional voltage translation	CD4000	3	18	4	Automotive	---	SO|16	80 mm2: 7.8 x 10.2 (SO|16)	0.15 | 1ku
CD4010B-Q1	Automotive catalog CMOS hex non-inverting buffer/converter	Order Now	Unidirectional voltage translation	CD4000	3	18	6	Automotive	---	SOIC|16	59 mm2: 6 x 9.9 (SOIC|16)	0.12 | 1ku
CD4021B-Q1	Automotive Catalog CMOS 8-Stage Static Shift Register	Order Now	Shift register	CD4000	3	18	8	Automotive	-40 to 125	SOIC|16	59 mm2: 6 x 9.9 (SOIC|16)	0.17 | 1ku
SN74AVCB164245-Q1	Automotive Catalog 16-Bit Dual-Supply Bus Transceiver w/ Config Voltage Translation, 3-State output	Order Now	Direction controlled voltage translation	AVC	1.4	3.6	16	Automotive	---	TSSOP|48	101 mm2: 8.1 x 12.5 (TSSOP|48)	1.93 | 1ku
SN74AUP3G04	Low-Power Triple Inverter Gate	Order Now	Inverting buffer/driver	AUP	0.8	3.6	3	Catalog	-40 to 85	DSBGA|8, UQFN|8, VSSOP|8, X2SON|8	See datasheet (DSBGA), 2 mm2: 1.5 x 1.5 (UQFN|8), 6 mm2: 3.1 x 2 (VSSOP|8), 1 mm2: 1 x 1.4 (X2SON|8)	0.14 | 1ku
SN74AUP2G80	Low-Power Dual Positive-Edge-Triggered D-Type Flip-Flop	Order Now	D-type flip-flop	AUP	0.8	3.6	2	Catalog	-40 to 85	DSBGA|8, UQFN|8, VSSOP|8, X2SON|8	See datasheet (DSBGA), 2 mm2: 1.5 x 1.5 (UQFN|8), 6 mm2: 3.1 x 2 (VSSOP|8), 1 mm2: 1 x 1.4 (X2SON|8)	0.14 | 1ku
SN74AUP2G79	Low-Power Dual Positive-Edge-Triggered D-Type Flip-Flop	Order Now	D-type flip-flop	AUP	0.8	3.6	2	Catalog	-40 to 85	DSBGA|8, UQFN|8, VSSOP|8, X2SON|8	See datasheet (DSBGA), 2 mm2: 1.5 x 1.5 (UQFN|8), 6 mm2: 3.1 x 2 (VSSOP|8), 1 mm2: 1 x 1.4 (X2SON|8)	0.14 | 1ku
SN74AUP3G06	Low-Power Triple Inverter Buffer/Driver With Open-Drain Outputs	Order Now	Inverting buffer/driver	AUP	0.8	3.6	3	Catalog	-40 to 85	DSBGA|8, UQFN|8, VSSOP|8, X2SON|8	See datasheet (DSBGA), 2 mm2: 1.5 x 1.5 (UQFN|8), 6 mm2: 3.1 x 2 (VSSOP|8), 1 mm2: 1 x 1.4 (X2SON|8)	0.14 | 1ku
SN74AUP2G241	Low-Power Dual Buffer/Driver With 3-State Outputs	Order Now	Non-Inverting buffer/driver	AUP	0.8	3.6	2	Catalog	-40 to 85	DSBGA|8, UQFN|8, VSSOP|8, X2SON|8	See datasheet (DSBGA), 2 mm2: 1.5 x 1.5 (UQFN|8), 6 mm2: 3.1 x 2 (VSSOP|8), 1 mm2: 1 x 1.4 (X2SON|8)	0.14 | 1ku
SN74AUP2G240	Low-Power Dual Buffer/Driver With 3-State Outputs	Order Now	Inverting buffer/driver	AUP	0.8	3.6	2	Catalog	-40 to 85	DSBGA|8, UQFN|8, VSSOP|8, X2SON|8	See datasheet (DSBGA), 2 mm2: 1.5 x 1.5 (UQFN|8), 6 mm2: 3.1 x 2 (VSSOP|8), 1 mm2: 1 x 1.4 (X2SON|8)	0.14 | 1ku
SN74AUP3G34	Low-Power Triple Buffer Gate	Order Now	Non-Inverting buffer/driver	AUP	0.8	3.6	3	Catalog	-40 to 85	DSBGA|8, UQFN|8, VSSOP|8, X2SON|8	See datasheet (DSBGA), 2 mm2: 1.5 x 1.5 (UQFN|8), 6 mm2: 3.1 x 2 (VSSOP|8), 1 mm2: 1 x 1.4 (X2SON|8)	0.14 | 1ku
SN74AUP3G17	Low-Power Triple Schmitt-Trigger Buffer	Order Now	Non-Inverting buffer/driver	AUP	0.8	3.6	3	Catalog	-40 to 85	DSBGA|8, UQFN|8, VSSOP|8, X2SON|8	See datasheet (DSBGA), 2 mm2: 1.5 x 1.5 (UQFN|8), 6 mm2: 3.1 x 2 (VSSOP|8), 1 mm2: 1 x 1.4 (X2SON|8)	0.14 | 1ku
SN74AUP3G07	Low-Power Triple Inverter Buffer/Driver With Open-Drain Outputs	Order Now	Non-Inverting buffer/driver	AUP	0.8	3.6	3	Catalog	-40 to 85	DSBGA|8, UQFN|8, VSSOP|8, X2SON|8	See datasheet (DSBGA), 2 mm2: 1.5 x 1.5 (UQFN|8), 6 mm2: 3.1 x 2 (VSSOP|8), 1 mm2: 1 x 1.4 (X2SON|8)	0.14 | 1ku
SN74LVC1G74	Single Positive-Edge-Triggered D-Type Flip-Flop With Clear and Preset	Order Now	D-type flip-flop	LVC	1.65	5.5	1	Catalog	-40 to 125	SM8|8, UQFN|8, VSSOP|8, X2SON|8	12 mm2: 4 x 2.95 (SM8|8), 2 mm2: 1.5 x 1.5 (UQFN|8), 6 mm2: 3.1 x 2 (VSSOP|8), 1 mm2: 1 x 1.4 (X2SON|8)	0.14 | 1ku
SN74AUP2G07	Low-Power Dual Buffer/Driver With Open-Drain Outputs	Order Now	Non-Inverting buffer/driver	AUP	0.8	3.6	2	Catalog	-40 to 85	DSBGA|6, SC70|6, SON|6, SON|6	1 mm2: 1.4 x 1 (DSBGA|6), 4 mm2: 2.1 x 2 (SC70|6), 1 mm2: 1 x 1 (SON|6), 1 mm2: 1 x 1.45 (SON|6)	0.12 | 1ku
SN74AUP2G00	Low-Power Dual 2-Input Positive-NAND Gate	Order Now	NAND gate	AUP	0.8	3.6	2	Catalog	-40 to 85	DSBGA|8, UQFN|8, VSSOP|8, X2SON|8	See datasheet (DSBGA), 2 mm2: 1.5 x 1.5 (UQFN|8), 6 mm2: 3.1 x 2 (VSSOP|8), 1 mm2: 1 x 1.4 (X2SON|8)	0.14 | 1ku
SN74AUP2G02	Low-Power Dual 2-Input Positive-NOR Gate	Order Now	NOR gate	AUP	0.8	3.6	2	Catalog	-40 to 85	DSBGA|8, UQFN|8, VSSOP|8, X2SON|8	See datasheet (DSBGA), 2 mm2: 1.5 x 1.5 (UQFN|8), 6 mm2: 3.1 x 2 (VSSOP|8), 1 mm2: 1 x 1.4 (X2SON|8)	0.14 | 1ku
SN74AUP2G04	Low-Power Dual Inverter Gate	Order Now	Inverting buffer/driver	AUP	0.8	3.6	2	Catalog	-40 to 85	DSBGA|6, SC70|6, SON|6, SON|6	1 mm2: 1.4 x 1 (DSBGA|6), 4 mm2: 2.1 x 2 (SC70|6), 1 mm2: 1 x 1 (SON|6), 1 mm2: 1 x 1.45 (SON|6)	0.12 | 1ku
SN74AUP2G06	Low-Power Dual Inverter Buffer/Driver With Open-Drain Outputs	Order Now	Inverting buffer/driver	AUP	0.8	3.6	2	Catalog	-40 to 85	DSBGA|6, SC70|6, SON|6, SON|6	1 mm2: 1.4 x 1 (DSBGA|6), 4 mm2: 2.1 x 2 (SC70|6), 1 mm2: 1 x 1 (SON|6), 1 mm2: 1 x 1.45 (SON|6)	0.12 | 1ku
SN74AUP3G14	Low-Power Triple Schmitt-Trigger Inverter	Order Now	Inverting buffer/driver	AUP	0.8	3.6	3	Catalog	-40 to 85	DSBGA|8, UQFN|8, VSSOP|8, X2SON|8	See datasheet (DSBGA), 2 mm2: 1.5 x 1.5 (UQFN|8), 6 mm2: 3.1 x 2 (VSSOP|8), 1 mm2: 1 x 1.4 (X2SON|8)	0.14 | 1ku
SN74AUP2G14	Low-Power Dual Schmitt-Trigger Inverter	Order Now	Inverting buffer/driver	AUP	0.8	3.6	2	Catalog	-40 to 85	DSBGA|6, SC70|6, SON|6, SON|6	1 mm2: 1.4 x 1 (DSBGA|6), 4 mm2: 2.1 x 2 (SC70|6), 1 mm2: 1 x 1 (SON|6), 1 mm2: 1 x 1.45 (SON|6)	0.12 | 1ku
SN74AUP2G17	Low-Power Dual Schmitt-Trigger Buffer	Order Now	Non-Inverting buffer/driver	AUP	0.8	3.6	2	Catalog	-40 to 85	DSBGA|6, SC70|6, SON|6, SON|6	1 mm2: 1.4 x 1 (DSBGA|6), 4 mm2: 2.1 x 2 (SC70|6), 1 mm2: 1 x 1 (SON|6), 1 mm2: 1 x 1.45 (SON|6)	0.12 | 1ku
SN74AUP2G32	Low-Power Dual 2-Input Positive-OR Gate	Order Now	OR gate	AUP	0.8	3.6	2	Catalog	-40 to 85	DSBGA|8, UQFN|8, VSSOP|8, X2SON|8	See datasheet (DSBGA), 2 mm2: 1.5 x 1.5 (UQFN|8), 6 mm2: 3.1 x 2 (VSSOP|8), 1 mm2: 1 x 1.4 (X2SON|8)	0.14 | 1ku
SN74AUP2G34	Low-Power Dual Buffer Gate	Order Now	Non-Inverting buffer/driver	AUP	0.8	3.6	2	Catalog	-40 to 85	DSBGA|6, SC70|6, SON|6, SON|6	1 mm2: 1.4 x 1 (DSBGA|6), 4 mm2: 2.1 x 2 (SC70|6), 1 mm2: 1 x 1 (SON|6), 1 mm2: 1 x 1.45 (SON|6)	0.12 | 1ku
SN74AVC4T245-Q1	Automotive 4-Bit Dual-Supply Bus Transceiver with Configurable Voltage Translation and 3-Sta	Order Now	Direction controlled voltage translation	AVC	1.2	3.6	4	Automotive	---	VQFN|16	14 mm2: 3.5 x 4 (VQFN|16)	0.45 | 1ku
SN74LVC1G11-EP	Enhanced Product Single 3-Input Positive AND Gate	Order Now	AND gate	LVC	1.65	5.5	1	HiRel Enhanced Product	-55 to 125	SC70|6	4 mm2: 2.1 x 2 (SC70|6)	0.67 | 1ku
SN74AHC8541	SN74AHC8541	Order Now	Combination gate	AHC	2	5.5	8	Catalog	-40 to 85	PDIP|20	229 mm2: 9.4 x 24.33 (PDIP|20)	0.52 | 1ku
TXB0106-Q1	Automotive 6-Bit Bidirectional Voltage-Level Translator with Auto Direction Sensing	Order Now	Auto bidirectional voltage translation	TXB	---	---	6	Automotive	---	TSSOP|16	22 mm2: 4.4 x 5 (TSSOP|16)	0.57 | 1ku
TWL1200	SDIO, UART, and Audio Voltage-Translation Transceiver	Order Now	Application specific voltage translation	TWL	---	---	19	Catalog	-40 to 85	BGA MICROSTAR JUNIOR|48, DSBGA|49	16 mm2: 4 x 4 (BGA MICROSTAR JUNIOR|48), See datasheet (DSBGA)	1.34 | 1ku
SN74AVC8T245-Q1	Automotive Catalog 8-Bit Dual-Supply Bus Transceiver w/ Configurable Voltage Transl., 3-State Output	Order Now	Direction controlled voltage translation	AVC	1.2	3.6	8	Automotive	---	TSSOP|24, VQFN|24	34 mm2: 4.4 x 7.8 (TSSOP|24), 19 mm2: 3.5 x 5.5 (VQFN|24)	0.46 | 1ku
SN54AC02-SP	Quadruple 2-input positive-NOR gates	Order Now	NOR gate	AC	2	6	4	Space	-55 to 125	CDIP|14, CFP|14	130 mm2: 6.67 x 19.56 (CDIP|14), 55 mm2: 5.97 x 9.21 (CFP|14)	---
SN54AC00-SP	Quadruple 2-Input Positive-NAND Gates	Order Now	NAND gate	AC	2	6	4	Space	-55 to 125	CDIP|14, CFP|14	130 mm2: 6.67 x 19.56 (CDIP|14), 55 mm2: 5.97 x 9.21 (CFP|14)	---
SN74AVCH4T245-EP	Enhanced Product 4-Bit Dual-Supply Bus Transc. w/ Configurable Voltage Transc. and 3-State Outputs	Order Now	Direction controlled voltage translation	AVC	1.2	3.6	4	HiRel Enhanced Product	---	UQFN|16	5 mm2: 1.8 x 2.6 (UQFN|16)	1.42 | 1ku
SN74AVC2T872	Voltage-Level Shifter for IC-USB Interface	Order Now	Application specific voltage translation	AVC	1.1	3.6	2	Catalog	-40 to 85	DSBGA|12	See datasheet (DSBGA)	0.28 | 1ku
SN74LVC8T245-EP	Enhanced Product 8-Bit Dual-Supply Bus Transc. w/ Configurable Voltage Transl., and 3-State Outputs	Order Now	Direction controlled voltage translation	LVC	1.65	5.5	8	HiRel Enhanced Product	---	SOIC|24, TSSOP|24, VQFN|24	160 mm2: 10.3 x 15.5 (SOIC|24), 34 mm2: 4.4 x 7.8 (TSSOP|24), 19 mm2: 3.5 x 5.5 (VQFN|24)	1.33 | 1ku
TXS0206	MMC, SD Card, MemoryStick Voltage-Translation Transceiver With ESD Protection and EMI Filtering	Order Now	Application specific voltage translation	TXS	---	---	4	Catalog	-40 to 85	DSBGA|20	4 mm2: 2.2 x 1.8 (DSBGA|20)	0.55 | 1ku
SN74LVCH16T245-EP	Enhanced Product 16-Bit Dual-Supply Bus Transc., Configurable Voltage Translation, 3-State Outputs	Order Now	Direction controlled voltage translation	LVC	1.65	5.5	16	HiRel Enhanced Product	---	TSSOP|48, TVSOP|48	101 mm2: 8.1 x 12.5 (TSSOP|48), 62 mm2: 6.4 x 9.7 (TVSOP|48)	2.76 | 1ku
SN74LVC1T45-EP	Enhanced Product Single-Bit Dual-Supply Bus Transc., Configurable Voltage Transl. , 3-State Outputs	Order Now	Direction controlled voltage translation	LVC	1.65	5.5	1	HiRel Enhanced Product	---	SC70|6	4 mm2: 2.1 x 2 (SC70|6)	0.86 | 1ku
SN74LVC3G07-EP	Enhanced Product Triple Buffer/Driver With Open-Drain Output	Order Now	Inverting buffer/driver	LVC	1.65	5.5	3	HiRel Enhanced Product	-55 to 125	VSSOP|8	6 mm2: 3.1 x 2 (VSSOP|8)	0.83 | 1ku
SN74LVC2T45-EP	Enhanced Product Dual-Bit Dual Supply Transceiver w/ Configurable Voltage Transl., 3-State Outputs	Order Now	Direction controlled voltage translation	LVC	1.65	5.5	2	HiRel Enhanced Product	---	SM8|8	12 mm2: 4 x 2.95 (SM8|8)	1.14 | 1ku
SN74AVC6T622	Audio Codec AC'97 Voltage-Translation Transceiver	Order Now	Application specific voltage translation	AVC	---	---	6	Catalog	-40 to 85	BGA MICROSTAR JUNIOR|20, TSSOP|20, VQFN|20	8 mm2: 3 x 2.5 (BGA MICROSTAR JUNIOR|20), 42 mm2: 6.4 x 6.5 (TSSOP|20), 16 mm2: 3.5 x 4.5 (VQFN|20)	0.48 | 1ku
CD4504B-EP	CMOS Hex Voltage-Level Shifter for TTL-to-CMOS or CMOS-to-CMOS Operation	Order Now	Unidirectional voltage translation	CD4000	3	18	6	HiRel Enhanced Product	---	TSSOP|16	22 mm2: 4.4 x 5 (TSSOP|16)	0.79 | 1ku
SN54LVC646A-SP	Rad-Tolerant Class V, Octal Bus Transceiver and Register With 3-State Outputs	Order Now	Registered transceiver	LVC	2	3.6	8	Space	-55 to 125	CFP|24	131 mm2: 9.09 x 14.36 (CFP|24)	---
SN74AVC16T245-Q1	Automotive 16-Bit Dual-Supply Bus Transceiver With Configurable Voltage Translation	Order Now	Direction controlled voltage translation	AVC	1.2	3.6	16	Automotive	---	TVSOP|48	62 mm2: 6.4 x 9.7 (TVSOP|48)	0.89 | 1ku
SN74AUP2G125	Low-Power Dual Bus Buffer Gate With 3-State Outputs	Order Now	Non-Inverting buffer/driver	AUP	0.8	3.6	2	Catalog	-40 to 85	DSBGA|8, DSBGA|8, UQFN|8, VSSOP|8, X2SON|8	See datasheet (DSBGA), 3 mm2: 2.25 x 1.25 (DSBGA|8), 2 mm2: 1.5 x 1.5 (UQFN|8), 6 mm2: 3.1 x 2 (VSSOP|8), 1 mm2: 1 x 1.4 (X2SON|8)	0.14 | 1ku
TXB0104-Q1	Automotive 4-Bit Bidirectional Voltage-Level Translator with Auto Direction Sensing and +/-15kV ESD	Order Now	Auto bidirectional voltage translation	TXB	---	---	4	Automotive	---	TSSOP|14, UQFN|12, VQFN|14	32 mm2: 6.4 x 5 (TSSOP|14), 3 mm2: 1.7 x 2 (UQFN|12), 12 mm2: 3.5 x 3.5 (VQFN|14)	0.52 | 1ku
TXB0106	6-Bit Bidirectional Voltage-Level Translator with Auto Direction Sensing and +/-15-kV ESD Protect	Order Now	Auto bidirectional voltage translation	TXB	---	---	6	Catalog	---	TSSOP|16, VQFN|16	22 mm2: 4.4 x 5 (TSSOP|16), 14 mm2: 3.5 x 4 (VQFN|16)	0.52 | 1ku
SN74LVC2G74-EP	Enhanced Product Single Positive Edge Triggered D-Type Flip-Flop With Clear And Preset	Order Now	D-type flip-flop	LVC	1.65	5.5	1	HiRel Enhanced Product	-55 to 125	VSSOP|8	6 mm2: 3.1 x 2 (VSSOP|8)	1.19 | 1ku
SN74LVC2G07-EP	Enhanced Product Dual Buffer/Driver with Open-Drain Output	Order Now	Non-Inverting buffer/driver	LVC	1.65	5.5	2	HiRel Enhanced Product	-55 to 125	SC70|6	4 mm2: 2.1 x 2 (SC70|6)	1.28 | 1ku
SN74AVC2T245	Dual-Bit, 2-DIR pin Dual-Supply Bus Transceiver w/ Configurable Voltage Translation, 3-State Output	Order Now	Direction controlled voltage translation	AVC	1.2	3.6	2	Catalog	---	UQFN|10	3 mm2: 1.4 x 1.8 (UQFN|10)	0.20 | 1ku
TXS02612	SDIO Port Expander With Voltage-Level Translation	Order Now	Application specific voltage translation	TXS	---	---	4	Catalog	-40 to 85	BGA MICROSTAR JUNIOR|24, WQFN|24	9 mm2: 3 x 3 (BGA MICROSTAR JUNIOR|24), 16 mm2: 4 x 4 (WQFN|24)	0.47 | 1ku
SN54ALS244C-SP	Octal Buffers And Line Drivers With 3-State Outputs	Order Now	Non-Inverting buffer/driver	ALS	4.5	5.5	8	Space	-55 to 125	CDIP|20, CFP|20	167 mm2: 6.92 x 24.2 (CDIP|20), 91 mm2: 6.92 x 13.09 (CFP|20)	---
SN74HC74-EP	Enhanced Product Dual D-Type Positive Edge Triggered Flip Flop With Clear And Preset	Order Now	D-type flip-flop	HC	2	6	2	HiRel Enhanced Product	-55 to 125	TSSOP|14	32 mm2: 6.4 x 5 (TSSOP|14)	0.67 | 1ku
SN74AHC1G86-EP	Enhanced Product Single 2 Input Exclusive Or Gate	Order Now	XOR (exclusive OR) gate	AHC	2	5.5	1	HiRel Enhanced Product	-55 to 125	SC70|5	4 mm2: 2.1 x 2 (SC70|5)	0.67 | 1ku
SN74AHC1G02-EP	Enhanced Product Single 2 Input Positive Nor Gate	Order Now	NOR gate	AHC	2	5.5	1	HiRel Enhanced Product	-55 to 125	SC70|5	4 mm2: 2.1 x 2 (SC70|5)	0.64 | 1ku
SN74AUP2G126	Low-Power Dual Bus Buffer Gate With 3-State Outputs	Order Now	Non-Inverting buffer/driver	AUP	0.8	3.6	2	Catalog	-40 to 85	DSBGA|8, DSBGA|8, UQFN|8, VSSOP|8, X2SON|8	See datasheet (DSBGA), 3 mm2: 2.25 x 1.25 (DSBGA|8), 2 mm2: 1.5 x 1.5 (UQFN|8), 6 mm2: 3.1 x 2 (VSSOP|8), 1 mm2: 1 x 1.4 (X2SON|8)	0.14 | 1ku
SN74AUP2G08	Low-Power Dual 2-Input Positive-AND Gate	Order Now	AND gate	AUP	0.8	3.6	2	Catalog	-40 to 85	DSBGA|8, DSBGA|8, UQFN|8, VSSOP|8, X2SON|8	See datasheet (DSBGA), 3 mm2: 2.25 x 1.25 (DSBGA|8), 2 mm2: 1.5 x 1.5 (UQFN|8), 6 mm2: 3.1 x 2 (VSSOP|8), 1 mm2: 1 x 1.4 (X2SON|8)	0.14 | 1ku
SN74LV08A-Q1	Automotive Catalog Quadruple 2-Input Positive-AND Gates	Order Now	AND gate	LV-A	2	5.5	4	Automotive	-40 to 105	TSSOP|14	32 mm2: 6.4 x 5 (TSSOP|14)	0.14 | 1ku
SN74LV11A-Q1	Automotive Catalog Triple 3-Input Positive-AND Gates	Order Now	AND gate	LV-A	2	5.5	3	Automotive	-40 to 105	TSSOP|14	32 mm2: 6.4 x 5 (TSSOP|14)	0.27 | 1ku
SN74LV32A-Q1	Automotive Catalog Quadruple 2-Input Positive-OR Gates	Order Now	OR gate	LV-A	2	5.5	4	Automotive	-40 to 105	TSSOP|14	32 mm2: 6.4 x 5 (TSSOP|14)	0.14 | 1ku
SN74LV86A-Q1	Automotive Catalog Quadruple 2-Input Exclusive-OR Gates	Order Now	XOR (exclusive OR) gate	LV-A	2	5.5	4	Automotive	-40 to 105	TSSOP|14	32 mm2: 6.4 x 5 (TSSOP|14)	0.14 | 1ku
SN74LV374A-Q1	Automotive Catalog Octal Edge-Triggered D-Type Flip-Flops With 3-State Outputs	Order Now	D-type flip-flop	LV-A	2	5.5	8	Automotive	-40 to 105	TSSOP|20	42 mm2: 6.4 x 6.5 (TSSOP|20)	0.12 | 1ku
SN74LVU04A-Q1	Automotive Catalog Hex Inverters	Order Now	Inverting buffer/driver	LV-A	2	5.5	6	Automotive	-40 to 125	TSSOP|14	32 mm2: 6.4 x 5 (TSSOP|14)	0.15 | 1ku
SN74LVC373A-Q1	Automotive Catalog Octal Transparent D-Type Latch With 3-State Outputs	Order Now	D-type latch	LVC	2	3.6	8	Automotive	-40 to 125	SOIC|20, TSSOP|20	132 mm2: 10.3 x 12.8 (SOIC|20), 42 mm2: 6.4 x 6.5 (TSSOP|20)	0.32 | 1ku
SN74LVC374A-Q1	Automotive Catalog Octal Edge-Triggered D-Type Flip-Flops With 3-State Outputs	Order Now	D-type flip-flop	LVC	2	3.6	8	Automotive	-40 to 125	SOIC|20, TSSOP|20	132 mm2: 10.3 x 12.8 (SOIC|20), 42 mm2: 6.4 x 6.5 (TSSOP|20)	0.21 | 1ku
SN74LV04A-Q1	Automotive Catalog Hex Inverters	Order Now	Inverting buffer/driver	LV-A	2	5.5	6	Automotive	-40 to 105	TSSOP|14	32 mm2: 6.4 x 5 (TSSOP|14)	0.14 | 1ku
SN74HC163-Q1	Automotive Catalog 4-Bit Synchronous Binary Counters	Order Now	Counter/arithmetic/parity function	HC	2	6	4	Automotive	-40 to 85	TSSOP|16	22 mm2: 4.4 x 5 (TSSOP|16)	0.15 | 1ku
CD74HCT574-Q1	Automotive Catalog High Speed CMOS Logic Octal Positive-Edge-Triggered D-Type Flip-Flops with 3-Stat	Order Now	D-type flip-flop	HCT	4.5	5.5	8	Automotive	-40 to 125	SOIC|20, TSSOP|20	132 mm2: 10.3 x 12.8 (SOIC|20), 42 mm2: 6.4 x 6.5 (TSSOP|20)	0.25 | 1ku
SN74AHCT240-Q1	Automotive Catalog Octal Buffers/Drivers With 3-State Outputs	Order Now	Inverting buffer/driver	AHCT	4.5	5.5	8	Automotive	-40 to 85	TSSOP|20	42 mm2: 6.4 x 6.5 (TSSOP|20)	0.13 | 1ku
SN74AHCU04-Q1	Automotive Catalog Hex Inverters	Order Now	Inverting buffer/driver	AHC	2	5.5	6	Automotive	-40 to 125	TSSOP|14	32 mm2: 6.4 x 5 (TSSOP|14)	0.11 | 1ku
SN74ALVC00-Q1	Automotive Catalog Quadruple 2-Input Positive-NAND Gate	Order Now	NAND gate	ALVC	1.65	3.6	4	Automotive	-40 to 85	TSSOP|14	32 mm2: 6.4 x 5 (TSSOP|14)	0.12 | 1ku
SN74HC125-Q1	Automotive Catalog Quadruple Bus Buffer Gates With 3-State Outputs	Order Now	Non-Inverting buffer/driver	HC	2	6	4	Automotive	-40 to 85	TSSOP|14	32 mm2: 6.4 x 5 (TSSOP|14)	0.16 | 1ku
SN74HC193-Q1	Automotive Catalog 4-Bit Synchronous Up/Down Counters (Dual Clock With Clear)	Order Now	Counter/arithmetic/parity function	HC	2	6	4	Automotive	-40 to 125	TSSOP|16	22 mm2: 4.4 x 5 (TSSOP|16)	0.15 | 1ku
SN74HC04-Q1	Automotive Catalog Hex Inverters	Order Now	Inverting buffer/driver	HC	2	6	6	Automotive	-40 to 85	TSSOP|14	32 mm2: 6.4 x 5 (TSSOP|14)	0.14 | 1ku
SN74HC10-Q1	Automotive Catalog Triple 3-Input Positive-NAND Gates	Order Now	NAND gate	HC	2	6	3	Automotive	-40 to 125	TSSOP|14	32 mm2: 6.4 x 5 (TSSOP|14)	0.15 | 1ku
SN74ACT10-Q1	Automotive Catalog Triple 3-Input Positive-NAND Gates	Order Now	NAND gate	ACT	4.5	5.5	3	Automotive	-40 to 125	TSSOP|14	32 mm2: 6.4 x 5 (TSSOP|14)	0.12 | 1ku
CD74HC4017-Q1	Automotive Catalog Decade Counter/Divider with 10 Decoded Outputs	Order Now	Counter/arithmetic/parity function	HC	2	6	10	Automotive	-40 to 125	TSSOP|16	22 mm2: 4.4 x 5 (TSSOP|16)	0.18 | 1ku
SN74AHC595-Q1	Automotive Catalog 8-Bit Shift Registers With 3-State Output Registers	Order Now	Shift register	AHC	2	5.5	8	Automotive	-40 to 125	TSSOP|16	22 mm2: 4.4 x 5 (TSSOP|16)	0.16 | 1ku
SN74AVC4T774	4-bit dual-supply bus transceiver with configurable voltage-level shifting and 3-state outputs	Order Now	Direction controlled voltage translation	AVC	1.2	3.6	4	Catalog	---	TSSOP|16, UQFN|16, VQFN|16	22 mm2: 4.4 x 5 (TSSOP|16), 5 mm2: 1.8 x 2.6 (UQFN|16), 14 mm2: 3.5 x 4 (VQFN|16)	0.38 | 1ku
SN74GTL3004	Selectable GTL Voltage Reference	Order Now	GTL/TTL/BTL/ECL transceiver/translator	GTL	3	3.6	0	Catalog	---	SC70|6	4 mm2: 2.1 x 2 (SC70|6)	0.18 | 1ku
TXS0108E	8-Bit Bidirectional Voltage-Level Shifter For Open-Drain And Push-Pull Application	Order Now	Auto bidirectional voltage translation	TXS	---	---	8	Catalog	---	BGA MICROSTAR JUNIOR|20, TSSOP|20, VQFN|20	8 mm2: 3 x 2.5 (BGA MICROSTAR JUNIOR|20), 42 mm2: 6.4 x 6.5 (TSSOP|20), 16 mm2: 3.5 x 4.5 (VQFN|20)	0.62 | 1ku
SN74AVCA406E	MMC and SD Card Voltage-Translation Transceiver	Order Now	Application specific voltage translation	AVC	---	---	7	Catalog	-40 to 85	BGA MICROSTAR JUNIOR|20, BGA MICROSTAR JUNIOR|24	8 mm2: 3 x 2.5 (BGA MICROSTAR JUNIOR|20), 9 mm2: 3 x 3 (BGA MICROSTAR JUNIOR|24)	0.76 | 1ku
SN74LVC1GX04-EP	Enhanced Product Crystal Oscillator Driver	Order Now	Inverting buffer/driver	LVC	1.65	5.5	1	HiRel Enhanced Product	-55 to 125	SOT-5X3|6	2 mm2: 1.2 x 1.6 (SOT-5X3|6)	1.16 | 1ku
SN74LVC2G08-EP	Enhanced Product Dual 2-Input Positive-And Gate	Order Now	AND gate	LVC	1.65	5.5	2	HiRel Enhanced Product	-55 to 125	VSSOP|8	6 mm2: 3.1 x 2 (VSSOP|8)	0.83 | 1ku
SN74LVC2G02-EP	Enhanced Product Dual 2-Input Positive-Nor Gate	Order Now	NOR gate	LVC	1.65	5.5	2	HiRel Enhanced Product	-55 to 125	VSSOP|8	6 mm2: 3.1 x 2 (VSSOP|8)	0.83 | 1ku
SN74LV4040A-EP	Enhanced Product 12-Bit Asynchronous Binary Counter	Order Now	Counter/arithmetic/parity function	LV-A	2	5.5	12	HiRel Enhanced Product	-55 to 125	TSSOP|16	22 mm2: 4.4 x 5 (TSSOP|16)	1.63 | 1ku
SN74LV8154-EP	Enhanced Product Dual 16-Bit Binary Counter With 3-State Output Registers	Order Now	Counter/arithmetic/parity function	LV-A	2	5.5	16	HiRel Enhanced Product	-55 to 125	TSSOP|20	42 mm2: 6.4 x 6.5 (TSSOP|20)	1.30 | 1ku
TXS0101	1-Bit Bidirectional Voltage-Level Shifter for Open-Drain and Push-Pull Application	Order Now	Auto bidirectional voltage translation	TXS	1.65	5.5	1	Catalog	---	DSBGA|6, SC70|6, SOT-23|6, SOT-5X3|6	1 mm2: .9 x 1.5 (DSBGA|6), 4 mm2: 2.1 x 2 (SC70|6), 5 mm2: 1.6 x 2.9 (SOT-23|6), 2 mm2: 1.2 x 1.6 (SOT-5X3|6)	0.19 | 1ku
SN74LVC1G07-EP	Enhanced Product Single Buffer/Driver With Open-Drain Output	Order Now	Non-Inverting buffer/driver	LVC	1.65	5.5	1	HiRel Enhanced Product	-55 to 125	SC70|5	4 mm2: 2.1 x 2 (SC70|5)	0.64 | 1ku
SN74LVC1G86-EP	Enhanced Product Single 2-Input Exclusive-Or Gate	Order Now	XOR (exclusive OR) gate	LVC	1.65	5.5	1	HiRel Enhanced Product	-55 to 125	SC70|5	4 mm2: 2.1 x 2 (SC70|5)	0.67 | 1ku
SN74LVC257A-Q1	Automotive Catalog Quadruple 2-Line To 1-Line Data Selector/Multiplexer With 3-State Outputs	Order Now	Encoders & decoders	LVC	2	3.6	2	Automotive	-40 to 125	SOIC|16, TSSOP|16	59 mm2: 6 x 9.9 (SOIC|16), 22 mm2: 4.4 x 5 (TSSOP|16)	0.32 | 1ku
SN74HC253-Q1	Automotive Catalog Dual 4-Line To 1-Line Data Selectors/Multiplexers With 3-State Outputs	Order Now	Encoders & decoders	HC	2	6	4	Automotive	-40 to 125	SOIC|16	59 mm2: 6 x 9.9 (SOIC|16)	0.16 | 1ku
CD74ACT74-Q1	Automotive Catalog Dual Positive-Edge-Triggered D-Type Flip-Flops with Set and Reset	Order Now	D-type flip-flop	ACT	4.5	5.5	2	Automotive	-40 to 125	SOIC|14	52 mm2: 6 x 8.65 (SOIC|14)	0.19 | 1ku
SN74AC11-Q1	Automotive Catalog Triple 3-Input Positive-AND Gates	Order Now	AND gate	AC	2	6	3	Automotive	-40 to 85	SOIC|14, TSSOP|14	52 mm2: 6 x 8.65 (SOIC|14), 32 mm2: 6.4 x 5 (TSSOP|14)	0.14 | 1ku
SN74LVC06A-EP	Enhanced Product Hex Inverter Buffers/Drivers With Open-Drain Outputs	Order Now	Inverting buffer/driver	LVC	1.65	3.6	6	HiRel Enhanced Product	-55 to 125	SOIC|14	52 mm2: 6 x 8.65 (SOIC|14)	0.69 | 1ku
TXB0102	2-Bit Bidirectional Voltage-Level Shifter with Auto Direction Sensing and +/-15-kV ESD Protect	Order Now	Auto bidirectional voltage translation	TXB	1.2	5.5	2	Catalog	---	DSBGA|8, VSSOP|8	3 mm2: 2.25 x 1.25 (DSBGA|8), 6 mm2: 3.1 x 2 (VSSOP|8)	0.27 | 1ku
SN74AUC16373	16-Bit Transparent D-Type Latch With 3-State Outputs	Order Now	D-type latch	AUC	0.8	2.7	16	Catalog	-40 to 85	TSSOP|48, TVSOP|48	101 mm2: 8.1 x 12.5 (TSSOP|48), 62 mm2: 6.4 x 9.7 (TVSOP|48)	1.00 | 1ku
SN74LVCC4245A-EP	Enhanced Product Octal Dual-Supply Bus Transceiver W/Configurable Output Voltage And 3S Out	Order Now	Direction controlled voltage translation	LVC	2.7	5.5	8	HiRel Enhanced Product	---	TSSOP|24	34 mm2: 4.4 x 7.8 (TSSOP|24)	1.47 | 1ku
SN74LVC2G34-EP	Enhanced Product Dual Buffer Gate	Order Now	Non-Inverting buffer/driver	LVC	1.65	5.5	2	HiRel Enhanced Product	-55 to 125	SC70|6	4 mm2: 2.1 x 2 (SC70|6)	0.83 | 1ku
SN74AHCU04-EP	Enhanced Product Hex Inverter	Order Now	Inverting buffer/driver	AHC	2	5.5	6	HiRel Enhanced Product	-55 to 125	TSSOP|14	32 mm2: 6.4 x 5 (TSSOP|14)	0.67 | 1ku
SN74LVC02A-EP	Enhanced Product Quadruple 2-Input Positive-Nor Gate	Order Now	NOR gate	LVC	2	3.6	4	HiRel Enhanced Product	-55 to 125	TSSOP|14	32 mm2: 6.4 x 5 (TSSOP|14)	0.69 | 1ku
SN74LVC1G06-EP	Enhanced Product Single Inverter Buffer/Driver With Open-Drain Output	Order Now	Non-Inverting buffer/driver	LVC	1.65	5.5	1	HiRel Enhanced Product	-55 to 125	SC70|5	4 mm2: 2.1 x 2 (SC70|5)	0.64 | 1ku
SN74AUC1G125-EP	Enhanced Product Single Bus Buffer Gate With 3-State Output	Order Now	Non-Inverting buffer/driver	AUC	0.8	2.7	1	HiRel Enhanced Product	-55 to 125	SC70|5	4 mm2: 2.1 x 2 (SC70|5)	0.67 | 1ku
SN74AHC123A-EP	Enhanced Product Dual Retriggerable Monostable Multivibrator	Order Now	Monostable multivibrator (one-shot)	AHC	2	5.5	2	HiRel Enhanced Product	-55 to 125	SOIC|16	59 mm2: 6 x 9.9 (SOIC|16)	0.79 | 1ku
TXB0101	1-Bit Bidirectional Voltage-Level Shifter With Auto Direction Sensing and +/-15-kV ESD Protect	Order Now	Auto bidirectional voltage translation	TXB	1.2	5.5	1	Catalog	---	DSBGA|6, SC70|6, SOT-23|6, SOT-5X3|6	1 mm2: .9 x 1.5 (DSBGA|6), 4 mm2: 2.1 x 2 (SC70|6), 5 mm2: 1.6 x 2.9 (SOT-23|6), 2 mm2: 1.2 x 1.6 (SOT-5X3|6)	0.21 | 1ku
SN74LVC1G14-EP	Enhanced Product Single Schmitt-Trigger Inverter	Order Now	Inverting buffer/driver	LVC	1.65	5.5	1	HiRel Enhanced Product	-55 to 125	SOT-23|5	5 mm2: 1.6 x 2.9 (SOT-23|5)	0.64 | 1ku
SN74LVC1G04-EP	Enhanced Product Single Inverter Gate	Order Now	Inverting buffer/driver	LVC	1.65	5.5	1	HiRel Enhanced Product	-55 to 125	SOT-23|5	5 mm2: 1.6 x 2.9 (SOT-23|5)	0.64 | 1ku
SN74AUP1G17-EP	Enhanced Product Low-Power Single Schmitt-Trigger Buffer	Order Now	Non-Inverting buffer/driver	AUP	0.8	3.6	1	HiRel Enhanced Product	-55 to 125	SC70|5	4 mm2: 2.1 x 2 (SC70|5)	0.67 | 1ku
TXS0102	2-Bit Bidirectional Voltage-Level Shifter for Open-Drain and Push-Pull Application	Order Now	Auto bidirectional voltage translation	TXS	1.65	5.5	2	Catalog	---	DSBGA|8, DSBGA|8, SM8|8, VSSOP|8, X2SON|8, X2SON|8	2 mm2: .98 x 1.98 (DSBGA|8), 3 mm2: 2.25 x 1.25 (DSBGA|8), 12 mm2: 4 x 2.95 (SM8|8), 6 mm2: 3.1 x 2 (VSSOP|8), 1 mm2: 1 x 1.4 (X2SON|8), 2 mm2: 1.2 x 1.8 (X2SON|8)	0.22 | 1ku
SN74LVC2G17-EP	Enhanced Product Dual Schmitt-Trigger Buffer	Order Now	Non-Inverting buffer/driver	LVC	1.65	5.5	2	HiRel Enhanced Product	-55 to 125	SC70|6	4 mm2: 2.1 x 2 (SC70|6)	0.83 | 1ku
TXB0108	8-Bit Bidirectional Voltage-Level Shifter with Auto Direction Sensing and +/-15-kV ESD Protect	Order Now	Auto bidirectional voltage translation	TXB	---	---	8	Catalog	---	BGA MICROSTAR JUNIOR|20, DSBGA|20, TSSOP|20, USON|20, VQFN|20	8 mm2: 3 x 2.5 (BGA MICROSTAR JUNIOR|20), See datasheet (DSBGA), 42 mm2: 6.4 x 6.5 (TSSOP|20), 8 mm2: 4 x 2 (USON|20), 16 mm2: 3.5 x 4.5 (VQFN|20)	0.58 | 1ku
SN54HC10-SP	Triple 3-Input Positive-NAND Gates	Order Now	NAND gate	HC	2	6	3	Space	-55 to 125	CDIP|14	130 mm2: 6.67 x 19.56 (CDIP|14)	---
SN54HC11-SP	Triple 3-Input Positive-AND Gates	Order Now	AND gate	HC	2	6	3	Space	-55 to 125	CDIP|14	130 mm2: 6.67 x 19.56 (CDIP|14)	---
SN54HC20-SP	Dual 4-Input Positive-NAND Gates	Order Now	NAND gate	HC	2	6	2	Space	-55 to 125	CDIP|14	130 mm2: 6.67 x 19.56 (CDIP|14)	---
SN54HC109-SP	Dual J-K Positive-Edge-Triggered Flip-Flops With Clear And Preset	Order Now	J-K flip-flop	HC	2	6	2	Space	-55 to 125	CFP|16	69 mm2: 6.73 x 10.3 (CFP|16)	---
SN54HC139-SP	Dual 2-Line To 4-Line Decoders/Demultiplexers	Order Now	Encoders & decoders	HC	2	6	4	Space	-55 to 125	CFP|16	69 mm2: 6.73 x 10.3 (CFP|16)	---
SN54LS283-SP	4-Bit Binary Full Adders With Fast Carry	Order Now	Counter/arithmetic/parity function	LS	4.75	5.25	4	Space	-55 to 125	CDIP|16	135 mm2: 6.92 x 19.56 (CDIP|16)	---
SN54HC157-SP	Quadruple 2-Line To 1-Line Data Selectors/Multiplexers	Order Now	Encoders & decoders	HC	2	6	2	Space	-55 to 125	CDIP|16	135 mm2: 6.92 x 19.56 (CDIP|16)	---
SN54HC161-SP	Synchronous 4-Bit Binary Counters	Order Now	Counter/arithmetic/parity function	HC	2	6	4	Space	-55 to 125	CDIP|16	135 mm2: 6.92 x 19.56 (CDIP|16)	---
SN54HC166-SP	Parallel-Load 8-Bit Shift Registers	Order Now	Shift register	HC	2	6	8	Space	-55 to 125	CDIP|16	135 mm2: 6.92 x 19.56 (CDIP|16)	---
SN54HC273-SP	Octal D-type Flip-Flops With Clear	Order Now	D-type flip-flop	HC	2	6	8	Space	-55 to 125	CDIP|20, CFP|20	167 mm2: 6.92 x 24.2 (CDIP|20), 91 mm2: 6.92 x 13.09 (CFP|20)	---
SN54LS145-SP	BCD-to-Decimal Decoders/Drivers	Order Now	Encoders & decoders	LS	4.5	5.5	10	Space	-55 to 125	CDIP|16	135 mm2: 6.92 x 19.56 (CDIP|16)	---
SN54HC153-SP	Dual 4-Line To 1-Line Data Selectors/Multiplexers	Order Now	Encoders & decoders	HC	2	6	4	Space	-55 to 125	CDIP|16, CFP|16	135 mm2: 6.92 x 19.56 (CDIP|16), 69 mm2: 6.73 x 10.3 (CFP|16)	---
SN74AUC1G14-EP	Enhanced Product Single Schmitt-Trigger Inverter	Order Now	Inverting buffer/driver	AUC	0.8	2.7	1	HiRel Enhanced Product	-55 to 125	SOT-23|5	5 mm2: 1.6 x 2.9 (SOT-23|5)	0.67 | 1ku
SN74BCT760-EP	Enhanced Product Octal Buffer/Driver With Open-Collector Outputs	Order Now	Non-Inverting buffer/driver	BCT	-0.5	7	8	HiRel Enhanced Product	-55 to 125	SOIC|20	132 mm2: 10.3 x 12.8 (SOIC|20)	5.71 | 1ku
SN74LVC2G32-EP	Enhanced Product Dual 2-Input Positive-Or Gate	Order Now	OR gate	LVC	1.65	5.5	2	HiRel Enhanced Product	-40 to 85, / -55 to 125	VSSOP|8	6 mm2: 3.1 x 2 (VSSOP|8)	0.83 | 1ku
SN74LVC2G04-EP	Enhanced Product Dual Inverter Gate	Order Now	Non-Inverting buffer/driver	LVC	1.65	5.5	2	HiRel Enhanced Product	-40 to 85, / -55 to 125	SC70|6	4 mm2: 2.1 x 2 (SC70|6)	0.83 | 1ku
SN74LVC1G175-EP	Enhanced Product Single D-Type Flip-Flop With Asynchronous Clear	Order Now	D-type flip-flop	LVC	1.65	5.5	1	HiRel Enhanced Product	-55 to 125	SC70|6	4 mm2: 2.1 x 2 (SC70|6)	0.67 | 1ku
SN74LVC1G02-EP	Enhanced Product Single 2-Input Positive-Nor Gate	Order Now	NOR gate	LVC	1.65	5.5	1	HiRel Enhanced Product	-55 to 125	SC70|5	4 mm2: 2.1 x 2 (SC70|5)	0.64 | 1ku
TXS0104E	4-Bit Bidirectional Voltage-Level Shifter for Open-Drain and Push-Pull Applications	Order Now	Auto bidirectional voltage translation	TXS	---	---	4	Catalog	---	BGA MICROSTAR JUNIOR|12, DSBGA|12, SOIC|14, TSSOP|14, VQFN|14	5 mm2: 2.5 x 2 (BGA MICROSTAR JUNIOR|12), See datasheet (DSBGA), 52 mm2: 6 x 8.65 (SOIC|14), 32 mm2: 6.4 x 5 (TSSOP|14), 12 mm2: 3.5 x 3.5 (VQFN|14)	0.45 | 1ku
SN74LVTH273-EP	Enhanced Product 3.3-V Abt Octal D-Type Flip-Flops With Clear	Order Now	D-type flip-flop	LVT	2.7	3.6	8	HiRel Enhanced Product	-55 to 125	SO|20	98 mm2: 7.8 x 12.6 (SO|20)	1.19 | 1ku
SN74LVC2G06-EP	Enhanced Product Dual Inverter Buffer/Driver With Open-Drain Output	Order Now	Non-Inverting buffer/driver	LVC	1.65	5.5	2	HiRel Enhanced Product	-55 to 125	SC70|6	4 mm2: 2.1 x 2 (SC70|6)	0.83 | 1ku
SN74GTL2107	12-Bit GTL-/GTL/GTL+ To LVTTL Translator	Order Now	Universal bus transceiver (UBT)	GTL	3	3.6	12	Catalog	-40 to 85	TSSOP|28	62 mm2: 6.4 x 9.7 (TSSOP|28)	0.88 | 1ku
SN74LVC16373A-EP	Enhanced Product 16-Bit Transparent D-Type Latch With 3-State Outputs	Order Now	D-type latch	LVC	1.65	3.6	16	HiRel Enhanced Product	-55 to 125	SSOP|48	164 mm2: 10.35 x 15.88 (SSOP|48)	1.65 | 1ku
TXB0104	4-Bit Bidirectional Voltage-Level Shifter with Auto Direction Sensing and +/-15 kV ESD Protect	Order Now	Auto bidirectional voltage translation	TXB	---	---	4	Catalog	---	BGA MICROSTAR JUNIOR|12, DSBGA|12, SOIC|14, TSSOP|14, UQFN|12, VQFN|14	5 mm2: 2.5 x 2 (BGA MICROSTAR JUNIOR|12), See datasheet (DSBGA), 52 mm2: 6 x 8.65 (SOIC|14), 32 mm2: 6.4 x 5 (TSSOP|14), 3 mm2: 1.7 x 2 (UQFN|12), 12 mm2: 3.5 x 3.5 (VQFN|14)	0.44 | 1ku
SN74FB1653	17-bit LVTTL/BTL universal storage transceivers with buffered clock lines	Order Now	GTL/TTL/BTL/ECL transceiver/translator, / Standard transceiver	FB	4.5	5.5	17	Catalog	0 to 70	HLQFP|100	256 mm2: 16 x 16 (HLQFP|100)	11.18 | 1ku
SN74LVTH162373-EP	Enhanced Product 3.3-V Abt 16-Bit Transparent D-Type Latches With 3-State Outputs	Order Now	D-type latch	LVT	2.7	3.6	16	HiRel Enhanced Product	-55 to 125	SSOP|48	164 mm2: 10.35 x 15.88 (SSOP|48)	1.84 | 1ku
SN74ABT244A-EP	Enhanced Product Octal Buffers/Drivers With 3-State Outputs	Order Now	Non-Inverting buffer/driver	ABT	4.5	5.5	8	HiRel Enhanced Product	-55 to 125	SSOP|20	38 mm2: 5.3 x 7.2 (SSOP|20)	1.12 | 1ku
SN74LVC1G17-Q1	Automotive Catalog Single Schmitt-Trigger Buffer	Order Now	Non-Inverting buffer/driver	LVC	1.65	6.5	1	Automotive	-40 to 125	SC70|5, SOT-23|5	4 mm2: 2.1 x 2 (SC70|5), 5 mm2: 1.6 x 2.9 (SOT-23|5)	0.07 | 1ku
SN74LVC1G32-Q1	Automotive Catalog Single 2-Input Positive-OR Gate	Order Now	OR gate	LVC	1.65	5.5	1	Automotive	-40 to 125	SC70|5, SON|6, SOT-23|5	4 mm2: 2.1 x 2 (SC70|5), 1 mm2: 1 x 1.45 (SON|6), 5 mm2: 1.6 x 2.9 (SOT-23|5)	0.08 | 1ku
SN74AUP1G74	Low-Power Single Positive-Edge-Triggered D-Type Flip-Flop	Order Now	D-type flip-flop	AUP	0.8	3.6	1	Catalog	-40 to 85	DSBGA|8, DSBGA|8, UQFN|8, VSSOP|8, X2SON|8	See datasheet (DSBGA), 3 mm2: 2.25 x 1.25 (DSBGA|8), 2 mm2: 1.5 x 1.5 (UQFN|8), 6 mm2: 3.1 x 2 (VSSOP|8), 1 mm2: 1 x 1.4 (X2SON|8)	0.15 | 1ku
SN74ABT16373A-EP	Enhanced Product 16-Bit Transparent D-Type Latches With 3-State Outputs	Order Now	D-type latch	ABT	4.5	5.5	16	HiRel Enhanced Product	-55 to 125	SSOP|48	164 mm2: 10.35 x 15.88 (SSOP|48)	1.84 | 1ku
SN54LVC138A-SP	3-Line To 8-Line Decoder/Demultiplexer	Order Now	Encoders & decoders	LVC	2	3.6	8	Space	-55 to 125	CFP|16	69 mm2: 6.73 x 10.3 (CFP|16)	---
CF4320H	CompactFlash Bus-interface Chip with ESD Protection, Translation, and Card-Detect Circuitry	Order Now	Application specific voltage translation	CF	---	---	16	Catalog	-40 to 85	LFBGA|114	88 mm2: 5.5 x 16 (LFBGA|114)	2.35 | 1ku
SN74LVCZ32244A	32-Bit Buffer/Driver with 3-State Outputs	Order Now	Non-Inverting buffer/driver	LVC	2.7	3.6	32	Catalog	-40 to 85	LFBGA|96	74 mm2: 5.5 x 13.5 (LFBGA|96)	2.06 | 1ku
SN74LVCZ32245A	32-Bit Bus Transceiver with 3-State Outputs	Order Now	Standard transceiver	LVC	2.7	3.6	32	Catalog	-40 to 85	LFBGA|96	74 mm2: 5.5 x 13.5 (LFBGA|96)	2.06 | 1ku
CD74ACT86-EP	Enhanced Product Quad 2-Input Exclusive-Or Gate	Order Now	XOR (exclusive OR) gate	ACT	4.5	5.5	4	HiRel Enhanced Product	-55 to 125	SOIC|14	52 mm2: 6 x 8.65 (SOIC|14)	0.91 | 1ku
SN74LVC1G17-EP	Enhanced Product Single Schmitt-Trigger Buffer	Order Now	Non-Inverting buffer/driver	LVC	1.65	6.5	1	HiRel Enhanced Product	-55 to 125	SC70|5, SOT-23|5	4 mm2: 2.1 x 2 (SC70|5), 5 mm2: 1.6 x 2.9 (SOT-23|5)	0.64 | 1ku
SN74AVCA406L	MMC, SD Card, and Memory Stick Voltage-Translation Transceiver	Order Now	Application specific voltage translation	AVC	---	---	7	Catalog	-40 to 85	BGA MICROSTAR JUNIOR|20, BGA MICROSTAR JUNIOR|24	8 mm2: 3 x 2.5 (BGA MICROSTAR JUNIOR|20), 9 mm2: 3 x 3 (BGA MICROSTAR JUNIOR|24)	0.70 | 1ku
SN74LV4046A	High-Speed CMOS Logic Phase-Locked Loop with VCO	Order Now	Phase-locked-loop (PLL)/oscillator	LV-A	3	5.5	1	Catalog	-40 to 85	PDIP|16, SOIC|16, SO|16, TSSOP|16, TVSOP|16	181 mm2: 9.4 x 19.3 (PDIP|16), 80 mm2: 7.8 x 10.2 (SO|16), 59 mm2: 6 x 9.9 (SOIC|16), 22 mm2: 4.4 x 5 (TSSOP|16), 23 mm2: 6.4 x 3.6 (TVSOP|16)	0.47 | 1ku
SN74LV165A-EP	Enhanced Product Parallel-Load 8-Bit Shift Registers	Order Now	Shift register	LV-A	2	5.5	8	HiRel Enhanced Product	-55 to 125	TSSOP|16	22 mm2: 4.4 x 5 (TSSOP|16)	1.42 | 1ku
SN74LV244A-EP	Enhanced Product Octal Buffers/Drivers With 3-State Outputs	Order Now	Non-Inverting buffer/driver	LV-A	2	5.5	8	HiRel Enhanced Product	-55 to 125	SOIC|20	132 mm2: 10.3 x 12.8 (SOIC|20)	0.81 | 1ku
SN74LV74A-EP	Enhanced Product Dual Positive-Edge-Triggered D-Type Flip-Flops	Order Now	D-type flip-flop	LV-A	2	5.5	2	HiRel Enhanced Product	-55 to 125	TSSOP|14	32 mm2: 6.4 x 5 (TSSOP|14)	0.69 | 1ku
SN74LV374AT	SN74LV374AT	Order Now	D-type flip-flop	LV-AT	4.5	5.5	8	Catalog	-40 to 85	SOIC|20, SO|20, TSSOP|20	98 mm2: 7.8 x 12.6 (SO|20), 132 mm2: 10.3 x 12.8 (SOIC|20), 42 mm2: 6.4 x 6.5 (TSSOP|20)	0.11 | 1ku
SN74ALVCHR162245	16-Bit Bus Transceiver With 3-State Outputs	Order Now	Standard transceiver	ALVC	1.65	3.6	16	Catalog	-40 to 85	SSOP|48	164 mm2: 10.35 x 15.88 (SSOP|48)	0.47 | 1ku
SN74ABT16245A-EP	Enhanced Product 16-Bit Bus Transceiver With 3-State Outputs	Order Now	Standard transceiver	ABT	4.5	5.5	16	HiRel Enhanced Product	-55 to 125	SSOP|48	164 mm2: 10.35 x 15.88 (SSOP|48)	1.72 | 1ku
SN74LV221A-Q1	Automotive Catalog Dual Monostable Multivibrators	Order Now	Monostable multivibrator (one-shot)	LV-A	2	5.5	2	Automotive	-40 to 125	TSSOP|16	22 mm2: 4.4 x 5 (TSSOP|16)	0.54 | 1ku
SN74ABTH32245	36-Bit Bus Transceivers With 3-State Outputs	Order Now	Standard transceiver	ABT	4.5	5.5	36	Catalog	-40 to 85	LQFP|100	256 mm2: 16 x 16 (LQFP|100)	11.77 | 1ku
SN74LVC2G00W-EP	Enhanced Product Dual 2-Input Positive-Nand Gate	Order Now	NAND gate	LVC	1.65	5.5	2	HiRel Enhanced Product	-55 to 115	SM8|8	12 mm2: 4 x 2.95 (SM8|8)	0.98 | 1ku
SN74LVCH16T245	16-Bit Dual-Supply Bus Transceiver, Configurable Voltage Translation, 3-State Outputs	Order Now	Direction controlled voltage translation	LVC	1.65	5.5	16	Catalog	---	BGA MICROSTAR JUNIOR|56, SSOP|48, TSSOP|48, TVSOP|48	32 mm2: 4.5 x 7 (BGA MICROSTAR JUNIOR|56), 164 mm2: 10.35 x 15.88 (SSOP|48), 101 mm2: 8.1 x 12.5 (TSSOP|48), 62 mm2: 6.4 x 9.7 (TVSOP|48)	0.98 | 1ku
SN74LVC8T245	8-Bit Dual-Supply Bus Transceiver with Configurable Voltage-Level Shifting and Three-State Outputs	Order Now	Direction controlled voltage translation	LVC	1.65	5.5	8	Catalog	---	SOIC|24, SO|24, SSOP|24, SSOP|24, TSSOP|24, TVSOP|24, VQFN|24	117 mm2: 7.8 x 15 (SO|24), 160 mm2: 10.3 x 15.5 (SOIC|24), 52 mm2: 6 x 8.65 (SSOP|24), 64 mm2: 7.8 x 8.2 (SSOP|24), 34 mm2: 4.4 x 7.8 (TSSOP|24), 32 mm2: 6.4 x 5 (TVSOP|24), 19 mm2: 3.5 x 5.5 (VQFN|24)	0.35 | 1ku
SN74LVC16T245	16-bit dual-supply bus transceiver with configurable level-shifting / voltage translation	Order Now	Direction controlled voltage translation	LVC	1.65	5.5	16	Catalog	---	BGA MICROSTAR JUNIOR|56, SSOP|48, TSSOP|48, TVSOP|48	32 mm2: 4.5 x 7 (BGA MICROSTAR JUNIOR|56), 164 mm2: 10.35 x 15.88 (SSOP|48), 101 mm2: 8.1 x 12.5 (TSSOP|48), 62 mm2: 6.4 x 9.7 (TVSOP|48)	0.98 | 1ku
SN74LVCH8T245	8-bit dual-supply bus transceiver with configurable voltage translation and 3-state outputs	Order Now	Direction controlled voltage translation	LVC	1.65	5.5	8	Catalog	---	SSOP|24, TSSOP|24, TVSOP|24, VQFN|24	64 mm2: 7.8 x 8.2 (SSOP|24), 34 mm2: 4.4 x 7.8 (TSSOP|24), 32 mm2: 6.4 x 5 (TVSOP|24), 19 mm2: 3.5 x 5.5 (VQFN|24)	0.46 | 1ku
SN74LVC1G79-EP	Enhanced Product Single Positive-Edge-Triggered D-Type Flip-Flop	Order Now	D-type flip-flop	LVC	1.65	5.5	1	HiRel Enhanced Product	-55 to 115	SC70|5	4 mm2: 2.1 x 2 (SC70|5)	0.67 | 1ku
SN74LV373AT	Octal Transparent D-Type Latch With 3-State Output	Order Now	D-type latch	LV-AT	4.5	5.5	8	Catalog	-40 to 125	SOIC|20, SO|20, TSSOP|20	98 mm2: 7.8 x 12.6 (SO|20), 132 mm2: 10.3 x 12.8 (SOIC|20), 42 mm2: 6.4 x 6.5 (TSSOP|20)	0.11 | 1ku
SN74AC533	Octal Transparent D-Type Latches With 3-State Outputs	Order Now	D-type latch	AC	2	6	8	Catalog	-40 to 85	SOIC|20	132 mm2: 10.3 x 12.8 (SOIC|20)	0.71 | 1ku
74ACT16240	16-Bit Buffers/Drivers With 3-State Outputs	Order Now	Inverting buffer/driver	ACT	4.5	5.5	16	Catalog	-40 to 85	SSOP|48	164 mm2: 10.35 x 15.88 (SSOP|48)	0.71 | 1ku
SN74LVC16244A-Q1	Automotive Catalog 16-Bit Buffer/Driver With 3-State Outputs	Order Now	Non-Inverting buffer/driver	LVC	1.65	3.6	16	Automotive	-40 to 85	TSSOP|48	101 mm2: 8.1 x 12.5 (TSSOP|48)	0.81 | 1ku
SN74LVTH18502A	3.3-V ABT Scan Test Devices With 18-Bit Universal Bus Transceivers	Order Now	Boundary scan (JTAG) logic	LVT	2.7	3.6	18	Catalog	-40 to 85	LQFP|64	144 mm2: 12 x 12 (LQFP|64)	4.29 | 1ku
SN74LV138AT	3-Line To 8-Line Decoder/Demultiplexers	Order Now	Encoders & decoders	LV-AT	4.5	5.5	8	Catalog	-40 to 125	SOIC|16, SSOP|16, TSSOP|16, TVSOP|16, VQFN|16	59 mm2: 6 x 9.9 (SOIC|16), 48 mm2: 7.8 x 6.2 (SSOP|16), 22 mm2: 4.4 x 5 (TSSOP|16), 23 mm2: 6.4 x 3.6 (TVSOP|16), 14 mm2: 3.5 x 4 (VQFN|16)	0.08 | 1ku
SN74GTL2010	10-Bit Voltage Clamp	Order Now	Auto bidirectional voltage translation, / GTL/TTL/BTL/ECL transceiver/translator	GTL	1	5.5	10	Catalog	---	TSSOP|24	34 mm2: 4.4 x 7.8 (TSSOP|24)	0.77 | 1ku
SN74AVC16835	18-Bit Universal Bus Driver With 3-State Outputs	Order Now	Universal bus driver (UBD)	AVC	1.4	3.6	18	Catalog	-40 to 85	TVSOP|56	72 mm2: 6.4 x 11.3 (TVSOP|56)	1.29 | 1ku
SN74ALVCH16952	16-Bit Registered Transceiver With 3-State Outputs	Order Now	Registered transceiver	ALVC	1.65	3.6	16	Catalog	-40 to 85	TSSOP|56	113 mm2: 8.1 x 14 (TSSOP|56)	0.65 | 1ku
SN74LV125AT	Quadruple Bus Buffer Gate With 3-State Outputs	Order Now	Non-Inverting buffer/driver	LV-AT	4.5	5.5	4	Catalog	-40 to 85	SOIC|14, SO|14, SSOP|14, TSSOP|14, VQFN|14	80 mm2: 7.8 x 10.2 (SO|14), 52 mm2: 6 x 8.65 (SOIC|14), 48 mm2: 7.8 x 6.2 (SSOP|14), 32 mm2: 6.4 x 5 (TSSOP|14), 12 mm2: 3.5 x 3.5 (VQFN|14)	0.08 | 1ku
SN74AVC4T245	4-Bit Dual-Supply Bus Transceiver with Configurable Voltage-Level Shifting and 3-State Outputs	Order Now	Direction controlled voltage translation	AVC	1.2	3.6	4	Catalog	---	SOIC|16, TSSOP|16, TVSOP|16, UQFN|16, VQFN|16	59 mm2: 6 x 9.9 (SOIC|16), 22 mm2: 4.4 x 5 (TSSOP|16), 23 mm2: 6.4 x 3.6 (TVSOP|16), 5 mm2: 1.8 x 2.6 (UQFN|16), 14 mm2: 3.5 x 4 (VQFN|16)	0.35 | 1ku
SN74AVCH4T245	4-Bit Dual-Supply Bus Transceiver with Configurable Voltage Translation and 3-State Outputs	Order Now	Direction controlled voltage translation	AVC	1.2	3.6	4	Catalog	---	SOIC|16, TSSOP|16, TVSOP|16, UQFN|16, VQFN|16	59 mm2: 6 x 9.9 (SOIC|16), 22 mm2: 4.4 x 5 (TSSOP|16), 23 mm2: 6.4 x 3.6 (TVSOP|16), 5 mm2: 1.8 x 2.6 (UQFN|16), 14 mm2: 3.5 x 4 (VQFN|16)	0.35 | 1ku
SN74HC541A	Octal Buffers And Line Drivers With 3-State Outputs	Order Now	Non-Inverting buffer/driver	HC	---	---	---	Catalog	-40 to 85	SO|20	98 mm2: 7.8 x 12.6 (SO|20)	0.18 | 1ku
SN74HC573	Octal Transparent D-Type Latches With 3-State Outputs	Order Now	D-type latch	HC	2	6	8	Catalog	---	SO|20	98 mm2: 7.8 x 12.6 (SO|20)	0.33 | 1ku
SN74HSTL16918	9-Bit To 18-Bit HSTL-To-LVTTL Memory Address Latch	Order Now	Other latch	HSTL	---	---	---	Catalog	-40 to 85	TSSOP|48	101 mm2: 8.1 x 12.5 (TSSOP|48)	2.35 | 1ku
SN74AUP1G125	Low-Power Single Bus Buffer Gate with 3-State Output	Order Now	Non-Inverting buffer/driver	AUP	0.8	3.6	1	Catalog	-40 to 85	DSBGA|5, DSBGA|6, SC70|5, SON|6, SON|6, SOT-23|5, SOT-5X3|5, X2SON|5	1 mm2: 1.4 x 1 (DSBGA|6), 2 mm2: 1.25 x 1.75 (DSBGA|5), 4 mm2: 2.1 x 2 (SC70|5), 1 mm2: 1 x 1 (SON|6), 1 mm2: 1 x 1.45 (SON|6), 5 mm2: 1.6 x 2.9 (SOT-23|5), 3 mm2: 1.6 x 1.6 (SOT-5X3|5), 1 mm2: .8 x .8 (X2SON|5)	0.07 | 1ku
SN74FB2031	9-bit TTL/BTL address/data transceiver	Order Now	GTL/TTL/BTL/ECL transceiver/translator, / Standard transceiver	FB	4.5	5.5	9	Catalog	0 to 70	QFP|52	174 mm2: 13.2 x 13.2 (QFP|52)	24.00 | 1ku
SN74AUP1G126	Low-Power Single Bus Buffer Gate with 3-State Output	Order Now	Non-Inverting buffer/driver	AUP	0.8	3.6	1	Catalog	-40 to 85	DSBGA|5, DSBGA|6, SC70|5, SON|6, SON|6, SOT-23|5, SOT-5X3|5, X2SON|5	1 mm2: 1.4 x 1 (DSBGA|6), 2 mm2: 1.25 x 1.75 (DSBGA|5), 4 mm2: 2.1 x 2 (SC70|5), 1 mm2: 1 x 1 (SON|6), 1 mm2: 1 x 1.45 (SON|6), 5 mm2: 1.6 x 2.9 (SOT-23|5), 3 mm2: 1.6 x 1.6 (SOT-5X3|5), 1 mm2: .8 x .8 (X2SON|5)	0.07 | 1ku
SN74FB2040	8-bit TTL/BTL transceivers	Order Now	GTL/TTL/BTL/ECL transceiver/translator, / Standard transceiver	FB	4.5	5.5	8	Catalog	0 to 70	QFP|52	174 mm2: 13.2 x 13.2 (QFP|52)	10.41 | 1ku
SN74HCT273A	Octal D-Type Flip-Flops With Clear	Order Now	D-type flip-flop	HCT	2	6	---	Catalog	-40 to 85	SO|20, TSSOP|20	98 mm2: 7.8 x 12.6 (SO|20), 42 mm2: 6.4 x 6.5 (TSSOP|20)	0.14 | 1ku
SN74FB2033A	8-bit TTL/BTL registered transceiver	Order Now	GTL/TTL/BTL/ECL transceiver/translator, / Registered transceiver	FB	4.75	5.25	8	Catalog	0 to 70	QFP|52	174 mm2: 13.2 x 13.2 (QFP|52)	8.07 | 1ku
SN74GTL2007	12-Bit GTL-/GTL/GTL+ to LVTTL Translator	Order Now	Auto bidirectional voltage translation, / GTL/TTL/BTL/ECL transceiver/translator	GTL	3	3.6	12	Catalog	---	TSSOP|28	62 mm2: 6.4 x 9.7 (TSSOP|28)	0.88 | 1ku
SN74AUP1G240	Low-Power Single Buffer/Driver with 3-State Output	Order Now	Non-Inverting buffer/driver	AUP	0.8	3.6	1	Catalog	-40 to 85	DSBGA|5, DSBGA|6, SC70|5, SON|6, SON|6, SOT-23|5, X2SON|5	1 mm2: 1.4 x 1 (DSBGA|6), 2 mm2: 1.25 x 1.75 (DSBGA|5), 4 mm2: 2.1 x 2 (SC70|5), 1 mm2: 1 x 1 (SON|6), 1 mm2: 1 x 1.45 (SON|6), 5 mm2: 1.6 x 2.9 (SOT-23|5), 1 mm2: .8 x .8 (X2SON|5)	0.09 | 1ku
SN74LV4320A	Low-Power, Dual Supply, Level Translating CompactFlash Interface With 16-Bit Data, 11-Bit Address	Order Now	Application specific voltage translation	LV-A	---	---	16	Catalog	-40 to 85	LFBGA|114	88 mm2: 5.5 x 16 (LFBGA|114)	2.12 | 1ku
CD4093B-Q1	Automotive Catalog CMOS Quad 2-Input NAND Schmitt Triggers	Order Now	NAND gate	CD4000	3	18	4	Automotive	-40 to 125	SOIC|14	52 mm2: 6 x 8.65 (SOIC|14)	0.17 | 1ku
SN74AHC1G08-Q1	Automotive Catalog Single 2-Input Positive-AND Gate	Order Now	AND gate	AHC	2	5.5	1	Automotive	-40 to 125	SC70|5, SOT-23|5	4 mm2: 2.1 x 2 (SC70|5), 5 mm2: 1.6 x 2.9 (SOT-23|5)	0.07 | 1ku
SN74AHCT1G32-Q1	Automotive Catalog Single 2-Input Positive-OR Gate	Order Now	OR gate	AHCT	4.5	5.5	1	Automotive	-40 to 125	SC70|5, SOT-23|5	4 mm2: 2.1 x 2 (SC70|5), 5 mm2: 1.6 x 2.9 (SOT-23|5)	0.08 | 1ku
SN74HC139-Q1	Automotive Catalog Dual 2-Line To 4-Line Decoders/Demultiplexers	Order Now	Encoders & decoders	HC	2	6	4	Automotive	-40 to 125	SOIC|16, TSSOP|16	59 mm2: 6 x 9.9 (SOIC|16), 22 mm2: 4.4 x 5 (TSSOP|16)	0.16 | 1ku
SN74AUC1G19	1-of-2 Decoder/Demultiplexer	Order Now	Encoders & decoders	AUC	0.8	2.5	1	Catalog	-40 to 85	DSBGA|6, SC70|6, SOT-23|6, SOT-5X3|6	1 mm2: .9 x 1.5 (DSBGA|6), 4 mm2: 2.1 x 2 (SC70|6), 5 mm2: 1.6 x 2.9 (SOT-23|6), 2 mm2: 1.2 x 1.6 (SOT-5X3|6)	0.09 | 1ku
CD74ACT652	Octal Non-Inverting Bus Transceivers/Registers with 3-State Outputs	Order Now	Registered transceiver	ACT	4.5	5.5	8	Catalog	-55 to 125	SOIC|24	160 mm2: 10.3 x 15.5 (SOIC|24)	1.01 | 1ku
SN74ABT16652	16-Bit Bus Transceivers And Registers With 3-State Outputs	Order Now	Registered transceiver	ABT	4.5	5.5	16	Catalog	-40 to 85	SSOP|56	191 mm2: 10.35 x 18.42 (SSOP|56)	1.53 | 1ku
SN74GTL16616	17-Bit LVTTL-To-GTL/GTL+ Universal Bus Transceivers With Buffered Clock Outputs	Order Now	GTL/TTL/BTL/ECL transceiver/translator, / Universal bus transceiver (UBT)	GTL	3.15	5.25	17	Catalog	-40 to 85	SSOP|56	191 mm2: 10.35 x 18.42 (SSOP|56)	7.38 | 1ku
SN74BCT25245	Octal 25 Ohm Bus Transceivers	Order Now	Standard transceiver	BCT	4.5	5.5	8	Catalog	0 to 70	SOIC|24, SO|24	117 mm2: 7.8 x 15 (SO|24), 160 mm2: 10.3 x 15.5 (SOIC|24)	2.65 | 1ku
74ACT16652	16-Bit Transceivers And Registers With 3-State Outputs	Order Now	Registered transceiver	ACT	4.5	5.5	16	Catalog	-40 to 85	SSOP|56	191 mm2: 10.35 x 18.42 (SSOP|56)	5.94 | 1ku
SN74AC240-Q1	Automotive Catalog Octal Buffers/Drivers With 3-State Outputs	Order Now	Inverting buffer/driver	AC	2	6	8	Automotive	-40 to 125	TSSOP|20	42 mm2: 6.4 x 6.5 (TSSOP|20)	0.24 | 1ku
SN74LVC244A-Q1	Automotive Catalog Octal Buffer/Driver With 3-State Outputs	Order Now	Non-Inverting buffer/driver	LVC	1.65	3.6	8	Automotive	-40 to 125	SOIC|20, TSSOP|20	132 mm2: 10.3 x 12.8 (SOIC|20), 42 mm2: 6.4 x 6.5 (TSSOP|20)	0.21 | 1ku
SN74VMEH22501A-EP	Enhanced Product 8-Bit Universal Bus Transceiver And Two 1-Bit Bus Transceivers	Order Now	Universal bus transceiver (UBT)	VME	3.15	3.45	8	HiRel Enhanced Product	-40 to 85, / -55 to 125	TSSOP|48, TVSOP|48	101 mm2: 8.1 x 12.5 (TSSOP|48), 62 mm2: 6.4 x 9.7 (TVSOP|48)	4.00 | 1ku
SN74LV245AT	Octal Bus Transceiver With 3-State Outputs	Order Now	Standard transceiver	LV-AT	4.5	5.5	8	Catalog	-40 to 125, / -40 to 85	SOIC|20, SO|20, SSOP|20, TSSOP|20, TVSOP|20, VQFN|20	98 mm2: 7.8 x 12.6 (SO|20), 132 mm2: 10.3 x 12.8 (SOIC|20), 38 mm2: 5.3 x 7.2 (SSOP|20), 42 mm2: 6.4 x 6.5 (TSSOP|20), 32 mm2: 6.4 x 5 (TVSOP|20), 16 mm2: 3.5 x 4.5 (VQFN|20)	0.11 | 1ku
SN74LVT125	3.3-V ABT Quadruple Bus Buffers With 3-State Outputs	Order Now	Non-Inverting buffer/driver	LVT	2.7	3.6	4	Catalog	-40 to 85	SOIC|14, SO|14, SSOP|14, TSSOP|14	80 mm2: 7.8 x 10.2 (SO|14), 52 mm2: 6 x 8.65 (SOIC|14), 48 mm2: 7.8 x 6.2 (SSOP|14), 32 mm2: 6.4 x 5 (TSSOP|14)	0.51 | 1ku
SN74LV8153-Q1	Automotive Catalog Serial-To-Parallel Interface	Order Now	Shift register	LV-A	3	5.5	8	Automotive	-40 to 125	TSSOP|20	42 mm2: 6.4 x 6.5 (TSSOP|20)	0.81 | 1ku
SN74AHC541-Q1	Automotive Catalog Octal Buffers/Drivers With 3-State Outputs	Order Now	Non-Inverting buffer/driver	AHC	2	5.5	8	Automotive	-40 to 125	TSSOP|20	42 mm2: 6.4 x 6.5 (TSSOP|20)	0.17 | 1ku
SN74HC86-Q1	Automotive Catalog Quadruple 2-Input Exclusive-OR Gates	Order Now	XOR (exclusive OR) gate	HC	2	6	4	Automotive	-40 to 125, / -40 to 85	SOIC|14, TSSOP|14	52 mm2: 6 x 8.65 (SOIC|14), 32 mm2: 6.4 x 5 (TSSOP|14)	0.14 | 1ku
SN74HC573A-Q1	Automotive Catalog Octal Transparent D-Type Latches With 3-State Outputs	Order Now	D-type latch	HC	2	6	8	Automotive	-40 to 125	SOIC|20, TSSOP|20	132 mm2: 10.3 x 12.8 (SOIC|20), 42 mm2: 6.4 x 6.5 (TSSOP|20)	0.18 | 1ku
SN74AUP1G79	Low-Power Single Positive-Edge-Triggered D-Type Flip-Flop	Order Now	D-type flip-flop	AUP	0.8	3.6	1	Catalog	-40 to 85	DSBGA|5, DSBGA|6, SC70|5, SON|6, SON|6, SOT-23|5, SOT-5X3|5, X2SON|5	1 mm2: 1.4 x 1 (DSBGA|6), 2 mm2: 1.25 x 1.75 (DSBGA|5), 4 mm2: 2.1 x 2 (SC70|5), 1 mm2: 1 x 1 (SON|6), 1 mm2: 1 x 1.45 (SON|6), 5 mm2: 1.6 x 2.9 (SOT-23|5), 3 mm2: 1.6 x 1.6 (SOT-5X3|5), 1 mm2: .8 x .8 (X2SON|5)	0.07 | 1ku
SN74ALVCHS162830A	1-Bit to 2-Bit Address Driver With 3-State Outputs	Order Now	Non-Inverting buffer/driver	ALVC	2.3	3.6	18	Catalog	-40 to 85	TSSOP|80	138 mm2: 8.1 x 17 (TSSOP|80)	2.12 | 1ku
SN74AVCH24T245	24-Bit Dual-Supply Bus Transceiver with Configurable Voltage Translation and 3-State Outputs	Order Now	Direction controlled voltage translation	AVC	1.2	3.6	24	Catalog	---	BGA MICROSTAR JUNIOR|83	45 mm2: 4.5 x 10 (BGA MICROSTAR JUNIOR|83)	1.55 | 1ku
SN74AVC24T245	24-Bit Dual-Supply Bus Transceiver with Configurable Voltage Translation and 3-State Outputs	Order Now	Direction controlled voltage translation	AVC	1.2	3.6	24	Catalog	---	BGA MICROSTAR JUNIOR|83	45 mm2: 4.5 x 10 (BGA MICROSTAR JUNIOR|83)	1.35 | 1ku
SN74HC21-Q1	Automotive Catalog Dual 4-Input Positive-AND Gates	Order Now	AND gate	HC	2	6	2	Automotive	-40 to 125	SOIC|14, TSSOP|14	52 mm2: 6 x 8.65 (SOIC|14), 32 mm2: 6.4 x 5 (TSSOP|14)	0.11 | 1ku
SN74AC08-Q1	Automotive Catalog Quadruple 2-Input Positive-AND Gates	Order Now	AND gate	AC	2	6	4	Automotive	-40 to 125	SOIC|14, TSSOP|14	52 mm2: 6 x 8.65 (SOIC|14), 32 mm2: 6.4 x 5 (TSSOP|14)	0.12 | 1ku
SN74HC273-Q1	Automotive Catalog Octal D-Type Flip-Flops With Clear	Order Now	D-type flip-flop	HC	2	6	8	Automotive	-40 to 125	SOIC|20, TSSOP|20	132 mm2: 10.3 x 12.8 (SOIC|20), 42 mm2: 6.4 x 6.5 (TSSOP|20)	0.19 | 1ku
SN74VMEH22501A	8-Bit Universal Bus Transceiver and Two 1-Bit Bus Transceivers with 3-State Outputs	Order Now	Universal bus transceiver (UBT)	VME	3.15	3.45	10	Catalog	-40 to 85	BGA MICROSTAR JUNIOR|56, TSSOP|48, TVSOP|48	32 mm2: 4.5 x 7 (BGA MICROSTAR JUNIOR|56), 101 mm2: 8.1 x 12.5 (TSSOP|48), 62 mm2: 6.4 x 9.7 (TVSOP|48)	2.71 | 1ku
SN74AUP1G06	Low-Power Single Inverter Buffer/Driver with Open-Drain Outputs	Order Now	Inverting buffer/driver	AUP	0.8	3.6	1	Catalog	-40 to 85	DSBGA|4, SC70|5, SON|6, SON|6, SOT-23|5, SOT-5X3|5, X2SON|5	See datasheet (DSBGA), 4 mm2: 2.1 x 2 (SC70|5), 1 mm2: 1 x 1 (SON|6), 1 mm2: 1 x 1.45 (SON|6), 5 mm2: 1.6 x 2.9 (SOT-23|5), 3 mm2: 1.6 x 1.6 (SOT-5X3|5), 1 mm2: .8 x .8 (X2SON|5)	0.07 | 1ku
SN74AC04-Q1	Automotive Catalog Hex Inverters	Order Now	Inverting buffer/driver	AC	2	6	6	Automotive	-40 to 125	TSSOP|14	32 mm2: 6.4 x 5 (TSSOP|14)	0.13 | 1ku
SN74LVC2G17-Q1	Automotive Catalog Dual Schmitt-Trigger Buffer	Order Now	Non-Inverting buffer/driver	LVC	1.65	5.5	2	Automotive	-40 to 125	SC70|6	4 mm2: 2.1 x 2 (SC70|6)	0.16 | 1ku
SN74AHC1G00-Q1	Automotive Catalog Single Two-Input Positive-NAND Gate	Order Now	NAND gate	AHC	2	5.5	1	Automotive	-40 to 125	SC70|5	4 mm2: 2.1 x 2 (SC70|5)	0.07 | 1ku
SN74LVTH16374	3.3-V ABT 16-Bit Edge-Triggered D-Type Flip-Flops With 3-State Outputs	Order Now	D-type flip-flop	LVT	2.7	3.6	16	Catalog	-40 to 85	SSOP|48, TSSOP|48	164 mm2: 10.35 x 15.88 (SSOP|48), 101 mm2: 8.1 x 12.5 (TSSOP|48)	0.52 | 1ku
SN74AUP1T97	Single-Supply Voltage Translator	Order Now	Voltage translating gates	AUP1T	2.3	3.6	1	---	---	DSBGA|6, DSBGA|6, SC70|6, SON|6, SON|6, SOT-23|6	1 mm2: .9 x 1.5 (DSBGA|6), 1 mm2: 1.4 x 1 (DSBGA|6), 4 mm2: 2.1 x 2 (SC70|6), 1 mm2: 1 x 1 (SON|6), 1 mm2: 1 x 1.45 (SON|6), 5 mm2: 1.6 x 2.9 (SOT-23|6)	0.13 | 1ku
CD74HC4538-Q1	Automotive Catalog High Speed CMOS Logic Dual Retriggerable Precision Monostable Multivibrators	Order Now	Monostable multivibrator (one-shot)	HC	2	6	2	Automotive	-40 to 125	SOIC|16, TSSOP|16	59 mm2: 6 x 9.9 (SOIC|16), 22 mm2: 4.4 x 5 (TSSOP|16)	0.24 | 1ku
SN74LVC1G04-Q1	Automotive Catalog Single Inverter	Order Now	Inverting buffer/driver	LVC	1.65	5.5	1	Automotive	-40 to 125	SC70|5, SOT-23|5	4 mm2: 2.1 x 2 (SC70|5), 5 mm2: 1.6 x 2.9 (SOT-23|5)	0.07 | 1ku
SN74LVC2G06-Q1	Automotive Catalog Dual Inverter Buffer/Driver with Open-Drain Output	Order Now	Non-Inverting buffer/driver	LVC	1.65	5.5	2	Automotive	-40 to 125	SC70|6	4 mm2: 2.1 x 2 (SC70|6)	0.16 | 1ku
SN74AVCA406	MMC, SD, Memory Stick, Smart Media, and XD-Picture Card Voltage Translation Transceiver	Order Now	Application specific voltage translation	AVC	---	---	18	Catalog	-40 to 85	BGA MICROSTAR JUNIOR|48, TSSOP|48	16 mm2: 4 x 4 (BGA MICROSTAR JUNIOR|48), 101 mm2: 8.1 x 12.5 (TSSOP|48)	0.92 | 1ku
SN74AHC1G32-Q1	Automotive Catalog Single 2-Input Positive-OR Gate	Order Now	OR gate	AHC	2	5.5	1	Automotive	-40 to 105	SC70|5, SOT-23|5	4 mm2: 2.1 x 2 (SC70|5), 5 mm2: 1.6 x 2.9 (SOT-23|5)	0.08 | 1ku
SN74AUP1T98	Single-Supply Voltage Translator	Order Now	Voltage translating gates	AUP1T	2.3	3.6	1	---	---	DSBGA|6, DSBGA|6, SC70|6, SON|6, SON|6, SOT-23|6	1 mm2: .9 x 1.5 (DSBGA|6), 1 mm2: 1.4 x 1 (DSBGA|6), 4 mm2: 2.1 x 2 (SC70|6), 1 mm2: 1 x 1 (SON|6), 1 mm2: 1 x 1.45 (SON|6), 5 mm2: 1.6 x 2.9 (SOT-23|6)	0.15 | 1ku
SN74AUP1T58	Single-Supply Voltage Translator	Order Now	Voltage translating gates	AUP1T	2.3	3.6	1	---	---	DSBGA|6, DSBGA|6, SC70|6, SON|6, SON|6, SOT-23|6	1 mm2: .9 x 1.5 (DSBGA|6), 1 mm2: 1.4 x 1 (DSBGA|6), 4 mm2: 2.1 x 2 (SC70|6), 1 mm2: 1 x 1 (SON|6), 1 mm2: 1 x 1.45 (SON|6), 5 mm2: 1.6 x 2.9 (SOT-23|6)	0.13 | 1ku
SN74AUP1T57	Single-Supply Voltage Translator	Order Now	Voltage translating gates	AUP1T	2.3	3.6	1	---	---	DSBGA|6, DSBGA|6, SC70|6, SON|6, SON|6, SOT-23|6	1 mm2: .9 x 1.5 (DSBGA|6), 1 mm2: 1.4 x 1 (DSBGA|6), 4 mm2: 2.1 x 2 (SC70|6), 1 mm2: 1 x 1 (SON|6), 1 mm2: 1 x 1.45 (SON|6), 5 mm2: 1.6 x 2.9 (SOT-23|6)	0.13 | 1ku
CY74FCT162240T	16-bit buffers/drivers with 3-state outputs	Order Now	Non-Inverting buffer/driver	FCT	4.5	5.5	16	Catalog	-40 to 85	SSOP|48, TSSOP|48	164 mm2: 10.35 x 15.88 (SSOP|48), 101 mm2: 8.1 x 12.5 (TSSOP|48)	0.71 | 1ku
SN74AUP1G07	Low-Power Single Buffer/Driver with Open-Drain Outputs	Order Now	Non-Inverting buffer/driver	AUP	0.8	3.6	1	Catalog	-40 to 85	DSBGA|4, DSBGA|5, SC70|5, SON|6, SON|6, SOT-23|5, SOT-5X3|5, X2SON|5	See datasheet (DSBGA), 2 mm2: 1.25 x 1.75 (DSBGA|5), 4 mm2: 2.1 x 2 (SC70|5), 1 mm2: 1 x 1 (SON|6), 1 mm2: 1 x 1.45 (SON|6), 5 mm2: 1.6 x 2.9 (SOT-23|5), 3 mm2: 1.6 x 1.6 (SOT-5X3|5), 1 mm2: .8 x .8 (X2SON|5)	0.07 | 1ku
SN74LVC2G74-Q1	Automotive Catalog Single Positive-Edge-Triggered D-Type Flip-Flop with Clear and Preset	Order Now	D-type flip-flop	LVC	1.65	5.5	1	Automotive	-40 to 125	VSSOP|8	6 mm2: 3.1 x 2 (VSSOP|8)	0.16 | 1ku
SN74LVC3G07-Q1	Automotive Catalog Triple Buffer/Driver With Open-Drain Output	Order Now	Non-Inverting buffer/driver	LVC	1.65	5.5	3	Automotive	-40 to 125	VSSOP|8	6 mm2: 3.1 x 2 (VSSOP|8)	0.16 | 1ku
SN74LVC1G99	Ultra-Configurable Multi-Function Gate With 3-State Outputs	Order Now	Configurable gate	LVC	1.65	5.5	1	Catalog	-40 to 125	DSBGA|8, SM8|8, VSSOP|8	3 mm2: 2.25 x 1.25 (DSBGA|8), 12 mm2: 4 x 2.95 (SM8|8), 6 mm2: 3.1 x 2 (VSSOP|8)	0.14 | 1ku
SN74LVC1G0832	Single 3-Input Positive AND-OR Gate	Order Now	Configurable gate	LVC	1.65	5.5	1	Catalog	-40 to 125, / -40 to 85	DSBGA|6, SC70|6, SOT-23|6	1 mm2: .9 x 1.5 (DSBGA|6), 4 mm2: 2.1 x 2 (SC70|6), 5 mm2: 1.6 x 2.9 (SOT-23|6)	0.08 | 1ku
SN74LVC1G374-Q1	Automotive Catalog Single D-Type Flip-Flop with 3-State Output	Order Now	D-type flip-flop	LVC	1.65	5.5	1	Automotive	-40 to 125	SC70|6, SOT-23|6	4 mm2: 2.1 x 2 (SC70|6), 5 mm2: 1.6 x 2.9 (SOT-23|6)	0.08 | 1ku
SN74LVC07A-Q1	Automotive Catalog Hex Buffer/Driver With Open-Drain Outputs	Order Now	Non-Inverting buffer/driver	LVC	1.65	5.5	6	Automotive	-40 to 125	TSSOP|14	32 mm2: 6.4 x 5 (TSSOP|14)	0.14 | 1ku
SN74LVC1G3208	Single 3-Input Positive OR-AND Gate	Order Now	Configurable gate	LVC	1.65	5.5	1	Catalog	-40 to 125, / -40 to 85	DSBGA|6, SC70|6, SOT-23|6	1 mm2: .9 x 1.5 (DSBGA|6), 4 mm2: 2.1 x 2 (SC70|6), 5 mm2: 1.6 x 2.9 (SOT-23|6)	0.07 | 1ku
SN74AUP1G99	Low-Power Ultra-Configurable Multiple-Function Gate with 3-State Outputs	Order Now	Configurable gate	AUP	0.8	3.6	1	Catalog	-40 to 85	DSBGA|8, SM8|8, VSSOP|8	3 mm2: 2.25 x 1.25 (DSBGA|8), 12 mm2: 4 x 2.95 (SM8|8), 6 mm2: 3.1 x 2 (VSSOP|8)	0.14 | 1ku
SN74LVC1G98-Q1	Automotive Catalog Configurable Multiple-Function Gate	Order Now	Configurable gate	LVC	1.65	5.5	1	Automotive	-40 to 125	SC70|6	4 mm2: 2.1 x 2 (SC70|6)	0.08 | 1ku
SN74LVC1G97-Q1	Automotive Catalog Configurable Multiple-Function Gate	Order Now	Configurable gate	LVC	1.65	5.5	1	Automotive	-40 to 125	SC70|6, SOT-23|6	4 mm2: 2.1 x 2 (SC70|6), 5 mm2: 1.6 x 2.9 (SOT-23|6)	0.08 | 1ku
SN74LVC139A-Q1	Automotive Catalog Dual 2-Line To 4-Line Decoder/Demultiplexer	Order Now	Encoders & decoders	LVC	1.65	3.6	4	Automotive	-40 to 125	TSSOP|16	22 mm2: 4.4 x 5 (TSSOP|16)	0.22 | 1ku
SN74AHCT541-EP	Enhanced Product Octal Buffers/Drivers With 3-State Outputs	Order Now	Non-Inverting buffer/driver	AHCT	4.5	5.5	8	HiRel Enhanced Product	-40 to 85	SOIC|20	132 mm2: 10.3 x 12.8 (SOIC|20)	0.95 | 1ku
SN74ACT08-EP	Enhanced Product Quadruple 2-Input Positive-And Gates	Order Now	AND gate	ACT	4.5	5.5	4	HiRel Enhanced Product	-40 to 85	SOIC|14	52 mm2: 6 x 8.65 (SOIC|14)	0.81 | 1ku
SN74ALVCH16245-EP	Enhanced Product 16-Bit Bus Transceiver With 3-State Outputs	Order Now	Standard transceiver	ALVC	1.65	3.6	16	HiRel Enhanced Product	-40 to 85, / -55 to 125	SSOP|48	164 mm2: 10.35 x 15.88 (SSOP|48)	2.22 | 1ku
SN74LVTH16374-EP	Enhanced Product 3.3-V Abt 16-Bit Edge-Triggered D-Type Flip-Flops With 3-State Outputs	Order Now	D-type flip-flop	LVT	2.7	3.6	16	HiRel Enhanced Product	-40 to 85	SSOP|48	164 mm2: 10.35 x 15.88 (SSOP|48)	1.84 | 1ku
SN74ALVC244-EP	Enhanced Product Octal Buffer/Driver With 3-State Outputs	Order Now	Non-Inverting buffer/driver	ALVC	1.65	3.6	8	HiRel Enhanced Product	-40 to 85	TSSOP|20	42 mm2: 6.4 x 6.5 (TSSOP|20)	0.93 | 1ku
SN74ACT04-EP	Enhanced Product Hex Inverters	Order Now	Inverting buffer/driver	ACT	4.5	5.5	6	HiRel Enhanced Product	-40 to 85	SOIC|14	52 mm2: 6 x 8.65 (SOIC|14)	0.79 | 1ku
SN74HCT14-Q1	Automotive Catalog Hex Schmitt-Trigger Inverters	Order Now	Inverting buffer/driver	HCT	4.5	5.5	6	Automotive	-40 to 125	TSSOP|14	32 mm2: 6.4 x 5 (TSSOP|14)	0.13 | 1ku
SN74AC245-EP	Enhanced Product Octal Bus Transceivers With 3-State Outputs	Order Now	Standard transceiver	AC	2	6	8	HiRel Enhanced Product	-40 to 85	SOIC|20	132 mm2: 10.3 x 12.8 (SOIC|20)	1.23 | 1ku
SN74AVCH2T45	Dual-Bit Dual-Supply Bus Transceiver With Configurable Voltage Translation Aan 3-State Outputs	Order Now	Direction controlled voltage translation	AVC	1.2	3.6	2	Catalog	---	DSBGA|8, SM8|8, VSSOP|8	3 mm2: 2.25 x 1.25 (DSBGA|8), 12 mm2: 4 x 2.95 (SM8|8), 6 mm2: 3.1 x 2 (VSSOP|8)	0.40 | 1ku
CD74HC125-Q1	Automotive Catalog High Speed CMOS Logic Quad Buffers with 3-State Outputs	Order Now	Non-Inverting buffer/driver	HC	2	6	4	Automotive	-40 to 125	SOIC|14, TSSOP|14	52 mm2: 6 x 8.65 (SOIC|14), 32 mm2: 6.4 x 5 (TSSOP|14)	0.21 | 1ku
SN74LVTH16240	3.3-V ABT 16-Bit Buffers/Drivers With 3-State Outputs	Order Now	Inverting buffer/driver	LVT	2.7	3.6	16	Catalog	-40 to 85	SSOP|48, TSSOP|48	164 mm2: 10.35 x 15.88 (SSOP|48), 101 mm2: 8.1 x 12.5 (TSSOP|48)	0.47 | 1ku
SN74LVCHR32245A	32-Bit Bus Transceiver with 3-State Outputs	Order Now	Standard transceiver	LVC	1.65	3.6	32	Catalog	-40 to 85	LFBGA|96	74 mm2: 5.5 x 13.5 (LFBGA|96)	1.82 | 1ku
SN74AUP1G34	Low-Power Single Buffer Gate	Order Now	Non-Inverting buffer/driver	AUP	0.8	3.6	1	Catalog	-40 to 85	DSBGA|4, DSBGA|5, SC70|5, SON|6, SON|6, SOT-23|5, SOT-5X3|5, X2SON|5	See datasheet (DSBGA), 2 mm2: 1.25 x 1.75 (DSBGA|5), 4 mm2: 2.1 x 2 (SC70|5), 1 mm2: 1 x 1 (SON|6), 1 mm2: 1 x 1.45 (SON|6), 5 mm2: 1.6 x 2.9 (SOT-23|5), 3 mm2: 1.6 x 1.6 (SOT-5X3|5), 1 mm2: .8 x .8 (X2SON|5)	0.07 | 1ku
SN74AUP1G00	Low-Power Single Two-Input Positive-NAND Gate	Order Now	NAND gate	AUP	0.8	3.6	1	Catalog	-40 to 85	DSBGA|5, DSBGA|6, SC70|5, SON|6, SON|6, SOT-23|5, SOT-5X3|5, X2SON|5	1 mm2: 1.4 x 1 (DSBGA|6), 2 mm2: 1.25 x 1.75 (DSBGA|5), 4 mm2: 2.1 x 2 (SC70|5), 1 mm2: 1 x 1 (SON|6), 1 mm2: 1 x 1.45 (SON|6), 5 mm2: 1.6 x 2.9 (SOT-23|5), 3 mm2: 1.6 x 1.6 (SOT-5X3|5), 1 mm2: .8 x .8 (X2SON|5)	0.07 | 1ku
SN74AVCH1T45	Single-Bit Dual-Supply Bus Transceiver with Configurable Voltage Translation and 3-State Outputs	Order Now	Direction controlled voltage translation	AVC	1.2	3.6	1	Catalog	---	DSBGA|6, SC70|6, SOT-23|6	1 mm2: .9 x 1.5 (DSBGA|6), 4 mm2: 2.1 x 2 (SC70|6), 5 mm2: 1.6 x 2.9 (SOT-23|6)	0.17 | 1ku
SN74LVC1G139	2-Line-to-4-Line Decoder	Order Now	Encoders & decoders	LVC	1.65	5.5	1	Catalog	-40 to 85	DSBGA|8, SM8|8, VSSOP|8	3 mm2: 2.25 x 1.25 (DSBGA|8), 12 mm2: 4 x 2.95 (SM8|8), 6 mm2: 3.1 x 2 (VSSOP|8)	0.15 | 1ku
SN74LV573AT	Octal Transparent D-type Latch With 3-State Outputs	Order Now	D-type latch	LV-AT	4.5	5.5	8	Catalog	-40 to 85	SOIC|20, TSSOP|20	132 mm2: 10.3 x 12.8 (SOIC|20), 42 mm2: 6.4 x 6.5 (TSSOP|20)	0.11 | 1ku
SN74LV244AT	Octal Buffer/Driver With 3-State Outputs	Order Now	Non-Inverting buffer/driver	LV-AT	4.5	5.5	8	Catalog	-40 to 85	SOIC|20, SO|20, TSSOP|20, VQFN|20	98 mm2: 7.8 x 12.6 (SO|20), 132 mm2: 10.3 x 12.8 (SOIC|20), 42 mm2: 6.4 x 6.5 (TSSOP|20), 16 mm2: 3.5 x 4.5 (VQFN|20)	0.11 | 1ku
SN74LV541AT	Octal Buffer/Driver With 3-State Outputs	Order Now	Non-Inverting buffer/driver	LV-AT	4.5	5.5	8	Catalog	-40 to 125, / -40 to 85	SOIC|20, SO|20, SSOP|20, TSSOP|20, TVSOP|20, VQFN|20	98 mm2: 7.8 x 12.6 (SO|20), 132 mm2: 10.3 x 12.8 (SOIC|20), 38 mm2: 5.3 x 7.2 (SSOP|20), 42 mm2: 6.4 x 6.5 (TSSOP|20), 32 mm2: 6.4 x 5 (TVSOP|20), 16 mm2: 3.5 x 4.5 (VQFN|20)	0.28 | 1ku
SN74ALVCH162373	16-Bit Transparent D-Type Latch with 3-State Outputs	Order Now	D-type latch	ALVC	1.65	3.6	16	Catalog	-40 to 85	BGA MICROSTAR JUNIOR|56, SSOP|48, TSSOP|48	32 mm2: 4.5 x 7 (BGA MICROSTAR JUNIOR|56), 164 mm2: 10.35 x 15.88 (SSOP|48), 101 mm2: 8.1 x 12.5 (TSSOP|48)	0.59 | 1ku
SN74LVC1GX04	Crystal Oscillator Driver	Order Now	Inverting buffer/driver	LVC	1.65	5.5	1	Catalog	-40 to 125	SC70|6, SOT-23|6, SOT-5X3|6	4 mm2: 2.1 x 2 (SC70|6), 5 mm2: 1.6 x 2.9 (SOT-23|6), 2 mm2: 1.2 x 1.6 (SOT-5X3|6)	0.26 | 1ku
SN74LV373A-Q1	Automotive Catalog Octal Transparent D-Type Latches With 3-State Outputs	Order Now	D-type latch	LV-A	2	5.5	8	Automotive	-40 to 85	TSSOP|20	42 mm2: 6.4 x 6.5 (TSSOP|20)	0.12 | 1ku
SN74AVC32T245	32-Bit Dual-Supply Bus Transceiver with Configurable Voltage Translation and 3-State Outputs	Order Now	Direction controlled voltage translation	AVC	1.2	3.6	32	Catalog	---	BGA MICROSTAR JUNIOR|96, LFBGA|96	30 mm2: 3.5 x 8.5 (BGA MICROSTAR JUNIOR|96), 74 mm2: 5.5 x 13.5 (LFBGA|96)	1.80 | 1ku
SN74AVC16T245	16-Bit Dual-Supply Bus Transceiver with Configurable Voltage-Level Shifting and 3-State Outputs	Order Now	Direction controlled voltage translation	AVC	1.2	3.6	16	Catalog	---	BGA MICROSTAR JUNIOR|56, TSSOP|48, TVSOP|48	32 mm2: 4.5 x 7 (BGA MICROSTAR JUNIOR|56), 101 mm2: 8.1 x 12.5 (TSSOP|48), 62 mm2: 6.4 x 9.7 (TVSOP|48)	0.75 | 1ku
SN74AVC1T45	Single-Bit Dual-Supply Bus Transceiver with Configurable Voltage-Level Shifting and 3-State Outputs	Order Now	Direction controlled voltage translation	AVC	1.2	3.6	1	Catalog	---	DSBGA|6, SC70|6, SOT-23|6, SOT-5X3|6	1 mm2: .9 x 1.5 (DSBGA|6), 4 mm2: 2.1 x 2 (SC70|6), 5 mm2: 1.6 x 2.9 (SOT-23|6), 2 mm2: 1.2 x 1.6 (SOT-5X3|6)	0.15 | 1ku
SN74AVCH16T245	16-Bit Dual Supply Bus Transceiver with Configurable Voltage Translation and 3-State Outputs	Order Now	Direction controlled voltage translation	AVC	1.2	3.6	16	Catalog	---	BGA MICROSTAR JUNIOR|56, TSSOP|48, TVSOP|48	32 mm2: 4.5 x 7 (BGA MICROSTAR JUNIOR|56), 101 mm2: 8.1 x 12.5 (TSSOP|48), 62 mm2: 6.4 x 9.7 (TVSOP|48)	0.90 | 1ku
SN74AUP1G80	Low-Power Single Postitive-Edge-Triggered D-Type Flip-Flop	Order Now	D-type flip-flop	AUP	0.8	3.6	1	Catalog	-40 to 85	DSBGA|5, DSBGA|6, SC70|5, SON|6, SON|6, SOT-23|5, X2SON|5	1 mm2: 1.4 x 1 (DSBGA|6), 2 mm2: 1.25 x 1.75 (DSBGA|5), 4 mm2: 2.1 x 2 (SC70|5), 1 mm2: 1 x 1 (SON|6), 1 mm2: 1 x 1.45 (SON|6), 5 mm2: 1.6 x 2.9 (SOT-23|5), 1 mm2: .8 x .8 (X2SON|5)	0.07 | 1ku
SN74AVCH32T245	32-Bit Dual-Supply Bus Transceiver with Configurable Voltage Translation and 3-State Outputs	Order Now	Direction controlled voltage translation	AVC	1.2	3.6	32	Catalog	---	LFBGA|96	74 mm2: 5.5 x 13.5 (LFBGA|96)	1.80 | 1ku
SN74LVCC3245A-EP	Enhanced Product Octal Bus Transceiver With Adjustable Output Voltage And 3-State Outputs	Order Now	Direction controlled voltage translation	LVC	2.3	5.5	8	HiRel Enhanced Product	---	SOIC|24, SSOP|24, TSSOP|24	160 mm2: 10.3 x 15.5 (SOIC|24), 64 mm2: 7.8 x 8.2 (SSOP|24), 34 mm2: 4.4 x 7.8 (TSSOP|24)	1.56 | 1ku
SN74ALVC164245-EP	Enhanced Product 16-Bit 2.5-V To 3.3-V/3.3-V To 5-V Level Shifting Transceiver, 3-State	Order Now	Direction controlled voltage translation	ALVC	2.3	5.5	16	HiRel Enhanced Product	---	SSOP|48, TSSOP|48	164 mm2: 10.35 x 15.88 (SSOP|48), 101 mm2: 8.1 x 12.5 (TSSOP|48)	2.51 | 1ku
SN74LVC32373A	32-Bit Transparent D-Type Latch with 3-State Outputs	Order Now	D-type latch	LVC	1.65	3.6	32	Catalog	-40 to 85	LFBGA|96	74 mm2: 5.5 x 13.5 (LFBGA|96)	1.94 | 1ku
SN74HC00-Q1	Automotive Catalog Quad 2-Input Positive-NAND Gates	Order Now	NAND gate	HC	2	6	4	Automotive	-40 to 125	SOIC|14, TSSOP|14	52 mm2: 6 x 8.65 (SOIC|14), 32 mm2: 6.4 x 5 (TSSOP|14)	0.15 | 1ku
SN54HC164-SP	8-Bit Parallel-Out Serial Shift Registers	Order Now	Shift register	HC	2	6	8	Space	-55 to 125	CDIP|14, CFP|14	130 mm2: 6.67 x 19.56 (CDIP|14), 55 mm2: 5.97 x 9.21 (CFP|14)	---
CD74HC138-Q1	Automotive Catalog High Speed CMOS Logic 3-to-8 Line Decoder Demultiplexer Inverting and Non-Invert	Order Now	Encoders & decoders	HC	2	6	8	Automotive	-40 to 125	SOIC|16	59 mm2: 6 x 9.9 (SOIC|16)	0.21 | 1ku
SN74AUP1G17	Low-Power Single Schmitt-Trigger Buffer	Order Now	Non-Inverting buffer/driver	AUP	0.8	3.6	1	Catalog	-40 to 85	DSBGA|4, DSBGA|5, SC70|5, SON|6, SON|6, SOT-23|5, SOT-5X3|5, X2SON|5	See datasheet (DSBGA), 2 mm2: 1.25 x 1.75 (DSBGA|5), 4 mm2: 2.1 x 2 (SC70|5), 1 mm2: 1 x 1 (SON|6), 1 mm2: 1 x 1.45 (SON|6), 5 mm2: 1.6 x 2.9 (SOT-23|5), 3 mm2: 1.6 x 1.6 (SOT-5X3|5), 1 mm2: .8 x .8 (X2SON|5)	0.07 | 1ku
SN74AUP1G32	Low-Power Single 2-Input Positive-OR Gate	Order Now	OR gate	AUP	0.8	3.6	1	Catalog	-40 to 85	DSBGA|5, DSBGA|6, SC70|5, SON|6, SON|6, SOT-23|5, SOT-5X3|5, X2SON|5	1 mm2: 1.4 x 1 (DSBGA|6), 2 mm2: 1.25 x 1.75 (DSBGA|5), 4 mm2: 2.1 x 2 (SC70|5), 1 mm2: 1 x 1 (SON|6), 1 mm2: 1 x 1.45 (SON|6), 5 mm2: 1.6 x 2.9 (SOT-23|5), 3 mm2: 1.6 x 1.6 (SOT-5X3|5), 1 mm2: .8 x .8 (X2SON|5)	0.07 | 1ku
SN74HC74-Q1	Automotive Catalog Dual D-Type Positive-Edge-Triggered Flip-Flops With Clear and Preset	Order Now	D-type flip-flop	HC	2	6	2	Automotive	-40 to 125	SOIC|14, TSSOP|14	52 mm2: 6 x 8.65 (SOIC|14), 32 mm2: 6.4 x 5 (TSSOP|14)	0.15 | 1ku
SN74LVTH16245A-Q1	Automotive Catalog 3.3-V ABT 16-Bit Bus Transceivers With 3-State Outputs	Order Now	Standard transceiver	LVT	2.7	3.6	16	Automotive	-40 to 125	TSSOP|48	101 mm2: 8.1 x 12.5 (TSSOP|48)	0.53 | 1ku
SN74AVC2T45	Dual-Bit Dual-Supply Bus Transceiver with Configurable Voltage Translation and 3-State Outputs	Order Now	Direction controlled voltage translation	AVC	1.2	3.6	2	Catalog	---	DSBGA|8, SM8|8, VSSOP|8	3 mm2: 2.25 x 1.25 (DSBGA|8), 12 mm2: 4 x 2.95 (SM8|8), 6 mm2: 3.1 x 2 (VSSOP|8)	0.22 | 1ku
SN74AUP1G14	Low-Power Single Schmitt-Trigger Inverter	Order Now	Inverting buffer/driver	AUP	0.8	3.6	1	Catalog	-40 to 85	DSBGA|4, SC70|5, SON|6, SON|6, SOT-23|5, SOT-5X3|5, X2SON|5	See datasheet (DSBGA), 4 mm2: 2.1 x 2 (SC70|5), 1 mm2: 1 x 1 (SON|6), 1 mm2: 1 x 1.45 (SON|6), 5 mm2: 1.6 x 2.9 (SOT-23|5), 3 mm2: 1.6 x 1.6 (SOT-5X3|5), 1 mm2: .8 x .8 (X2SON|5)	0.07 | 1ku
SN74LVC1G29	2-of-3 Decoder/Demultiplexer	Order Now	Encoders & decoders	LVC	1.65	5.5	1	Catalog	-40 to 85	DSBGA|8, SM8|8, VSSOP|8	3 mm2: 2.25 x 1.25 (DSBGA|8), 12 mm2: 4 x 2.95 (SM8|8), 6 mm2: 3.1 x 2 (VSSOP|8)	0.15 | 1ku
SN74AUP1G04	Low-Power Single Inverter Gate	Order Now	Inverting buffer/driver	AUP	0.8	3.6	1	Catalog	-40 to 85	DSBGA|4, SC70|5, SON|6, SON|6, SOT-23|5, SOT-5X3|5, X2SON|5	See datasheet (DSBGA), 4 mm2: 2.1 x 2 (SC70|5), 1 mm2: 1 x 1 (SON|6), 1 mm2: 1 x 1.45 (SON|6), 5 mm2: 1.6 x 2.9 (SOT-23|5), 3 mm2: 1.6 x 1.6 (SOT-5X3|5), 1 mm2: .8 x .8 (X2SON|5)	0.07 | 1ku
SN74LV8154	Dual 16-Bit Binary Counters with 3-State Output Registers	Order Now	Counter/arithmetic/parity function	LV-A	2	5.5	16	Catalog	-40 to 85	PDIP|20, TSSOP|20	229 mm2: 9.4 x 24.33 (PDIP|20), 42 mm2: 6.4 x 6.5 (TSSOP|20)	0.34 | 1ku
SN74HC08-Q1	Automotive Catalog Quadruple 2-Input Positive-AND Gates	Order Now	AND gate	HC	2	6	4	Automotive	-40 to 125, / -40 to 85	SOIC|14, TSSOP|14	52 mm2: 6 x 8.65 (SOIC|14), 32 mm2: 6.4 x 5 (TSSOP|14)	0.14 | 1ku
SN74LVC1G123	Single Retriggerable Monostable Multivibrator with Schmitt-Trigger Inputs	Order Now	Monostable multivibrator (one-shot)	LVC	1.65	5.5	1	Catalog	-40 to 125, / -40 to 85	DSBGA|8, SM8|8, VSSOP|8	3 mm2: 2.25 x 1.25 (DSBGA|8), 12 mm2: 4 x 2.95 (SM8|8), 6 mm2: 3.1 x 2 (VSSOP|8)	0.15 | 1ku
SN74AUP1G02	Low-Power Single 2-Input Positive-NOR Gate	Order Now	NOR gate	AUP	0.8	3.6	1	Catalog	-40 to 85	DSBGA|6, SC70|5, SON|6, SON|6, SOT-23|5, SOT-5X3|5, X2SON|5	1 mm2: 1.4 x 1 (DSBGA|6), 4 mm2: 2.1 x 2 (SC70|5), 1 mm2: 1 x 1 (SON|6), 1 mm2: 1 x 1.45 (SON|6), 5 mm2: 1.6 x 2.9 (SOT-23|5), 3 mm2: 1.6 x 1.6 (SOT-5X3|5), 1 mm2: .8 x .8 (X2SON|5)	0.07 | 1ku
SN74ACT244-Q1	Automotive Catalog Octal Buffers/Drivers With 3-State Outputs	Order Now	Non-Inverting buffer/driver	ACT	4.5	5.5	8	Automotive	-40 to 85	TSSOP|20	42 mm2: 6.4 x 6.5 (TSSOP|20)	0.26 | 1ku
SN74AVCH20T245	20-Bit Dual-Supply Bus Transceiver with Configurable Voltage Translation and 3-State Outputs	Order Now	Direction controlled voltage translation	AVC	1.2	3.6	20	Catalog	---	BGA MICROSTAR JUNIOR|56, TSSOP|56, TVSOP|56	32 mm2: 4.5 x 7 (BGA MICROSTAR JUNIOR|56), 113 mm2: 8.1 x 14 (TSSOP|56), 72 mm2: 6.4 x 11.3 (TVSOP|56)	1.01 | 1ku
SN74AVC20T245	20-Bit Dual Supply Bus Transceiver with Configurable Voltage Translation and 3-State Outputs	Order Now	Direction controlled voltage translation	AVC	1.2	3.6	20	Catalog	---	BGA MICROSTAR JUNIOR|56, TSSOP|56, TVSOP|56	32 mm2: 4.5 x 7 (BGA MICROSTAR JUNIOR|56), 113 mm2: 8.1 x 14 (TSSOP|56), 72 mm2: 6.4 x 11.3 (TVSOP|56)	1.11 | 1ku
SN74LVC2G08-Q1	Automotive Catalog Dual 2-Input Positive-AND Gate	Order Now	AND gate	LVC	1.65	5.5	2	Automotive	-40 to 85	SM8|8	12 mm2: 4 x 2.95 (SM8|8)	0.22 | 1ku
SN74LVC1G08-Q1	Automotive catalog single 2-input positive-AND gate	Order Now	AND gate	LVC	1.65	5.5	1	Automotive	-40 to 125, / -40 to 85	SC70|5, SON|6, SOT-23|5	4 mm2: 2.1 x 2 (SC70|5), 1 mm2: 1 x 1.45 (SON|6), 5 mm2: 1.6 x 2.9 (SOT-23|5)	0.07 | 1ku
SN74LVC2G125-Q1	Automotive Catalog Dual Bus Buffer Gate with 3-State Outputs	Order Now	Non-Inverting buffer/driver	LVC	1.65	5.5	2	Automotive	-40 to 85	SM8|8, VSSOP|8	12 mm2: 4 x 2.95 (SM8|8), 6 mm2: 3.1 x 2 (VSSOP|8)	0.16 | 1ku
SN74LVC2G14-Q1	Automotive Catalog Dual Schmitt-Trigger Inverter	Order Now	Inverting buffer/driver	LVC	1.65	5.5	2	Automotive	-40 to 85	SC70|6	4 mm2: 2.1 x 2 (SC70|6)	0.16 | 1ku
SN74AVCH8T245	8-Bit Dual-Supply Bus Transceiver with Configurable Voltage Translation and 3-State Outputs	Order Now	Direction controlled voltage translation	AVC	1.2	3.6	8	Catalog	---	TSSOP|24, TVSOP|24, VQFN|24	34 mm2: 4.4 x 7.8 (TSSOP|24), 32 mm2: 6.4 x 5 (TVSOP|24), 19 mm2: 3.5 x 5.5 (VQFN|24)	0.39 | 1ku
SN74LVC1G38	Single 2-Input NAND Gate with Open-Drain Output	Order Now	NAND gate	LVC	1.65	5.5	1	Catalog	-40 to 125, / -40 to 85	DSBGA|5, SC70|5, SON|6, SON|6, SOT-23|5, X2SON|5	2 mm2: 1.25 x 1.75 (DSBGA|5), 4 mm2: 2.1 x 2 (SC70|5), 1 mm2: 1 x 1 (SON|6), 1 mm2: 1 x 1.45 (SON|6), 5 mm2: 1.6 x 2.9 (SOT-23|5), 1 mm2: .8 x .8 (X2SON|5)	0.07 | 1ku
SN74LVC2G132	Dual 2-Input NAND Gate with Schmitt-Trigger Inputs	Order Now	NAND gate	LVC	1.65	5.5	2	Catalog	-40 to 125, / -40 to 85	DSBGA|8, SM8|8, VSSOP|8	3 mm2: 2.25 x 1.25 (DSBGA|8), 12 mm2: 4 x 2.95 (SM8|8), 6 mm2: 3.1 x 2 (VSSOP|8)	0.14 | 1ku
SN74LVC2G38	Dual 2-Input NAND Gate with Open Drain Output	Order Now	NAND gate	LVC	1.65	5.5	2	Catalog	-40 to 125, / -40 to 85	DSBGA|8, SM8|8, VSSOP|8	3 mm2: 2.25 x 1.25 (DSBGA|8), 12 mm2: 4 x 2.95 (SM8|8), 6 mm2: 3.1 x 2 (VSSOP|8)	0.14 | 1ku
SN74LVC1G132	Single 2-Input NAND Gate with Schmitt-Trigger Input	Order Now	NAND gate	LVC	1.65	5.5	1	Catalog	-40 to 125	SC70|5, SOT-23|5	4 mm2: 2.1 x 2 (SC70|5), 5 mm2: 1.6 x 2.9 (SOT-23|5)	0.07 | 1ku
SN74AVC8T245	8-Bit Dual-Supply Bus Transceiver with Configurable Voltage-Level Shifting and 3-State Outputs	Order Now	Direction controlled voltage translation	AVC	1.2	3.6	8	Catalog	---	TSSOP|24, TVSOP|24, VQFN|24	34 mm2: 4.4 x 7.8 (TSSOP|24), 32 mm2: 6.4 x 5 (TVSOP|24), 19 mm2: 3.5 x 5.5 (VQFN|24)	0.39 | 1ku
SN74LVC1G175	Single D-Type Flip-Flop with Asynchronous Clear	Order Now	D-type flip-flop	LVC	1.65	5.5	1	Catalog	-40 to 125, / -40 to 85	DSBGA|6, SC70|6, SON|6, SOT-23|6	1 mm2: .9 x 1.5 (DSBGA|6), 4 mm2: 2.1 x 2 (SC70|6), 1 mm2: 1 x 1.45 (SON|6), 5 mm2: 1.6 x 2.9 (SOT-23|6)	0.07 | 1ku
SN74LVC3GU04	Triple Inverter Gate	Order Now	Inverting buffer/driver	LVC	1.65	5.5	3	Catalog	-40 to 125	SM8|8, VSSOP|8	12 mm2: 4 x 2.95 (SM8|8), 6 mm2: 3.1 x 2 (VSSOP|8)	0.21 | 1ku
SN74LVC1G125-EP	Enhanced Product Single Bus Buffer Gate With 3-State Outputs	Order Now	Non-Inverting buffer/driver	LVC	1.65	5.5	1	HiRel Enhanced Product	-40 to 85, / -55 to 125	SC70|5	4 mm2: 2.1 x 2 (SC70|5)	0.67 | 1ku
SN74LVC1G126-EP	Enhanced Product Single Bus Buffer Gate With 3-State Outputs	Order Now	Non-Inverting buffer/driver	LVC	1.65	5.5	1	HiRel Enhanced Product	-40 to 85	SC70|5	4 mm2: 2.1 x 2 (SC70|5)	0.67 | 1ku
SN74LVC1G00-EP	Enhanced Product Single 2-Input Positive-Nand Gate	Order Now	NAND gate	LVC	1.65	5.5	1	HiRel Enhanced Product	-40 to 85, / -55 to 125	SC70|5, SOT-23|5	4 mm2: 2.1 x 2 (SC70|5), 5 mm2: 1.6 x 2.9 (SOT-23|5)	0.64 | 1ku
SN74LVC1G08-EP	Enhanced Product Single 2-Input Positive-And Gate	Order Now	AND gate	LVC	1.65	5.5	1	HiRel Enhanced Product	-40 to 85, / -55 to 125	SC70|5, SOT-23|5	4 mm2: 2.1 x 2 (SC70|5), 5 mm2: 1.6 x 2.9 (SOT-23|5)	0.64 | 1ku
SN74LVC1G32-EP	Enhanced Product Single 2-Input Positive-Or Gate	Order Now	OR gate	LVC	1.65	5.5	1	HiRel Enhanced Product	-40 to 85, / -55 to 125	SC70|5, SOT-23|5	4 mm2: 2.1 x 2 (SC70|5), 5 mm2: 1.6 x 2.9 (SOT-23|5)	0.67 | 1ku
SN74AUP1G08	Low-Power Single 2-Input Positive-AND Gate	Order Now	AND gate	AUP	0.8	3.6	1	Catalog	-40 to 85	DSBGA|5, DSBGA|6, SC70|5, SON|6, SON|6, SOT-23|5, SOT-5X3|5, X2SON|5	1 mm2: 1.4 x 1 (DSBGA|6), 2 mm2: 1.25 x 1.75 (DSBGA|5), 4 mm2: 2.1 x 2 (SC70|5), 1 mm2: 1 x 1 (SON|6), 1 mm2: 1 x 1.45 (SON|6), 5 mm2: 1.6 x 2.9 (SOT-23|5), 3 mm2: 1.6 x 1.6 (SOT-5X3|5), 1 mm2: .8 x .8 (X2SON|5)	0.07 | 1ku
SN74AUP1G97	Low-Power Configurable Multiple-Function Gate	Order Now	Configurable gate	AUP	0.8	3.6	1	Catalog	-40 to 85	DSBGA|6, DSBGA|6, SC70|6, SON|6, SON|6, SOT-23|6, SOT-5X3|6	1 mm2: .9 x 1.5 (DSBGA|6), 1 mm2: 1.4 x 1 (DSBGA|6), 4 mm2: 2.1 x 2 (SC70|6), 1 mm2: 1 x 1 (SON|6), 1 mm2: 1 x 1.45 (SON|6), 5 mm2: 1.6 x 2.9 (SOT-23|6), 2 mm2: 1.2 x 1.6 (SOT-5X3|6)	0.09 | 1ku
SN74AUP1G98	Low-Power Configurable Multiple-Function Gate	Order Now	Configurable gate	AUP	0.8	3.6	1	Catalog	-40 to 85	DSBGA|6, DSBGA|6, SC70|6, SON|6, SON|6, SOT-23|6, SOT-5X3|6	1 mm2: .9 x 1.5 (DSBGA|6), 1 mm2: 1.4 x 1 (DSBGA|6), 4 mm2: 2.1 x 2 (SC70|6), 1 mm2: 1 x 1 (SON|6), 1 mm2: 1 x 1.45 (SON|6), 5 mm2: 1.6 x 2.9 (SOT-23|6), 2 mm2: 1.2 x 1.6 (SOT-5X3|6)	0.09 | 1ku
SN74LVC245A-EP	Enhanced Product Octal Bus Transceiver With 3-State Outputs	Order Now	Standard transceiver	LVC	1.65	3.6	8	HiRel Enhanced Product	-40 to 85	TSSOP|20	42 mm2: 6.4 x 6.5 (TSSOP|20)	0.79 | 1ku
SN74AUP1G57	Low-Power Configurable Multiple-Function Gate	Order Now	Configurable gate	AUP	0.8	3.6	1	Catalog	-40 to 85	DSBGA|6, DSBGA|6, SC70|6, SON|6, SON|6, SOT-23|6, SOT-5X3|6	1 mm2: .9 x 1.5 (DSBGA|6), 1 mm2: 1.4 x 1 (DSBGA|6), 4 mm2: 2.1 x 2 (SC70|6), 1 mm2: 1 x 1 (SON|6), 1 mm2: 1 x 1.45 (SON|6), 5 mm2: 1.6 x 2.9 (SOT-23|6), 2 mm2: 1.2 x 1.6 (SOT-5X3|6)	0.09 | 1ku
SN74AUP1G58	Low-Power Configurable Multiple-Function Gate	Order Now	Configurable gate	AUP	0.8	3.6	1	Catalog	-40 to 85	DSBGA|6, DSBGA|6, SC70|6, SON|6, SON|6, SOT-23|6, SOT-5X3|6	1 mm2: .9 x 1.5 (DSBGA|6), 1 mm2: 1.4 x 1 (DSBGA|6), 4 mm2: 2.1 x 2 (SC70|6), 1 mm2: 1 x 1 (SON|6), 1 mm2: 1 x 1.45 (SON|6), 5 mm2: 1.6 x 2.9 (SOT-23|6), 2 mm2: 1.2 x 1.6 (SOT-5X3|6)	0.09 | 1ku
SN74LVCE161284	19-Bit IEEE 1284 Translation Transceiver with Error-Free Power Up	Order Now	Application specific voltage translation, / Standard transceiver	LVC	3	3.6	19	Catalog	0 to 70	SSOP|48, TSSOP|48	164 mm2: 10.35 x 15.88 (SSOP|48), 101 mm2: 8.1 x 12.5 (TSSOP|48)	1.18 | 1ku
SN74LVC1T45	Single-Bit Dual-Supply Bus Transceiver with Configurable Voltage-Level Shifting and 3-State Outputs	Order Now	Direction controlled voltage translation	LVC	1.65	5.5	1	Catalog	---	DSBGA|6, SC70|6, SOT-23|6, SOT-5X3|6, USON|6	1 mm2: .9 x 1.5 (DSBGA|6), 4 mm2: 2.1 x 2 (SC70|6), 5 mm2: 1.6 x 2.9 (SOT-23|6), 2 mm2: 1.2 x 1.6 (SOT-5X3|6), 3 mm2: 1.6 x 1.6 (USON|6)	0.15 | 1ku
SN74LVC2T45	2-Bit Dual Supply Transceiver with Configurable Voltage-Level Shifting and 3-State Outputs	Order Now	Direction controlled voltage translation	LVC	1.65	5.5	2	Catalog	---	DSBGA|8, SM8|8, VSSOP|8	3 mm2: 2.25 x 1.25 (DSBGA|8), 12 mm2: 4 x 2.95 (SM8|8), 6 mm2: 3.1 x 2 (VSSOP|8)	0.18 | 1ku
SN74ABT245B-EP	Enhanced Product Octal Bus Transceivers With 3-State Outputs	Order Now	Standard transceiver	ABT	4.5	5.5	8	HiRel Enhanced Product	-55 to 125	SSOP|20	38 mm2: 5.3 x 7.2 (SSOP|20)	1.05 | 1ku
SN74LVC06A-Q1	Automotive Catalog Hex Inverter Buffers/Drivers With Open-Drain Outputs	Order Now	Inverting buffer/driver	LVC	1.65	3.6	6	Automotive	-40 to 125	SOIC|14, TSSOP|14	52 mm2: 6 x 8.65 (SOIC|14), 32 mm2: 6.4 x 5 (TSSOP|14)	0.14 | 1ku
SN74LVC126A-Q1	Automotive Catalog Quadruple Bus Buffer Gate With 3-State Outputs	Order Now	Non-Inverting buffer/driver	LVC	1.65	3.6	4	Automotive	-40 to 125	SOIC|14, TSSOP|14	52 mm2: 6 x 8.65 (SOIC|14), 32 mm2: 6.4 x 5 (TSSOP|14)	0.14 | 1ku
SN74LVC125A-Q1	Automotive Catalog Quadruple Bus Buffer Gate With 3-State Outputs	Order Now	Non-Inverting buffer/driver	LVC	1.65	3.6	4	Automotive	-40 to 125	SOIC|14, TSSOP|14	52 mm2: 6 x 8.65 (SOIC|14), 32 mm2: 6.4 x 5 (TSSOP|14)	0.14 | 1ku
SN74AUC2G80	Dual Positive-Edge-Triggered D-Type Flip-Flop	Order Now	D-type flip-flop	AUC	0.8	2.7	2	Catalog	-40 to 85	DSBGA|8, SM8|8, VSSOP|8	3 mm2: 2.25 x 1.25 (DSBGA|8), 12 mm2: 4 x 2.95 (SM8|8), 6 mm2: 3.1 x 2 (VSSOP|8)	0.14 | 1ku
CD74HCT574-EP	Enhanced Product High Speed Cmos Logic Octal Positive-Edge-Triggered D-Type Flip-Flops With	Order Now	D-type flip-flop	HCT	4.5	5.5	8	HiRel Enhanced Product	-40 to 125	SOIC|20, TSSOP|20	132 mm2: 10.3 x 12.8 (SOIC|20), 42 mm2: 6.4 x 6.5 (TSSOP|20)	1.07 | 1ku
SN74LVC1G373	Single D-Type Latch with 3S Output	Order Now	D-type latch	LVC	1.65	5.5	1	Catalog	-40 to 125, / -40 to 85	DSBGA|6, SC70|6, SOT-23|6	1 mm2: .9 x 1.5 (DSBGA|6), 4 mm2: 2.1 x 2 (SC70|6), 5 mm2: 1.6 x 2.9 (SOT-23|6)	0.07 | 1ku
SN74LVC1G34	Single Buffer Gate	Order Now	Non-Inverting buffer/driver	LVC	1.65	5.5	1	Catalog	-40 to 125, / -40 to 85	DSBGA|4, DSBGA|5, SC70|5, SON|6, SON|6, SOT-23|5, SOT-5X3|5, X2SON|5	See datasheet (DSBGA), 2 mm2: 1.25 x 1.75 (DSBGA|5), 4 mm2: 2.1 x 2 (SC70|5), 1 mm2: 1 x 1 (SON|6), 1 mm2: 1 x 1.45 (SON|6), 5 mm2: 1.6 x 2.9 (SOT-23|5), 3 mm2: 1.6 x 1.6 (SOT-5X3|5), 1 mm2: .8 x .8 (X2SON|5)	0.07 | 1ku
SN74AVCBH324245	32-Bit Dual-Supply Bus Transceiver with Configurable Voltage Translation and 3-State Outputs	Order Now	Direction controlled voltage translation	AVC	1.4	3.6	32	Catalog	---	LFBGA|96	74 mm2: 5.5 x 13.5 (LFBGA|96)	3.06 | 1ku
SN74LVC1G374	Single D-Type Flip-Flop with 3-State Output	Order Now	D-type flip-flop	LVC	1.65	5.5	1	Catalog	-40 to 125, / -40 to 85	DSBGA|6, SC70|6, SOT-23|6	1 mm2: .9 x 1.5 (DSBGA|6), 4 mm2: 2.1 x 2 (SC70|6), 5 mm2: 1.6 x 2.9 (SOT-23|6)	0.07 | 1ku
SN74AUC2G125	Dual bus buffer gate with 3-state outputs	Order Now	Non-Inverting buffer/driver	AUC	0.8	2.7	2	Catalog	-40 to 85	DSBGA|8, SM8|8, VSSOP|8	3 mm2: 2.25 x 1.25 (DSBGA|8), 12 mm2: 4 x 2.95 (SM8|8), 6 mm2: 3.1 x 2 (VSSOP|8)	0.14 | 1ku
SN74AUC2G126	Dual Bus Buffer Gate with 3-State Outputs	Order Now	Non-Inverting buffer/driver	AUC	0.8	2.7	2	Catalog	-40 to 85	SM8|8, VSSOP|8	12 mm2: 4 x 2.95 (SM8|8), 6 mm2: 3.1 x 2 (VSSOP|8)	0.14 | 1ku
SN74LV74A-Q1	Automotive Catalog Dual Positive-Edge-Triggered D-Type Flip-Flop	Order Now	D-type flip-flop	LV-A	2	5.5	2	Automotive	-40 to 125	SOIC|14, TSSOP|14	52 mm2: 6 x 8.65 (SOIC|14), 32 mm2: 6.4 x 5 (TSSOP|14)	0.14 | 1ku
SN74AUC2G241	Dual Buffer/Driver with 3-State Outputs	Order Now	Non-Inverting buffer/driver	AUC	0.8	2.7	2	Catalog	-40 to 85	DSBGA|8, SM8|8, VSSOP|8	3 mm2: 2.25 x 1.25 (DSBGA|8), 12 mm2: 4 x 2.95 (SM8|8), 6 mm2: 3.1 x 2 (VSSOP|8)	0.14 | 1ku
SN74AUC2G240	Dual Buffer/Driver with 3-State Outputs	Order Now	Inverting buffer/driver	AUC	0.8	2.7	2	Catalog	-40 to 85	DSBGA|8, SM8|8, VSSOP|8	3 mm2: 2.25 x 1.25 (DSBGA|8), 12 mm2: 4 x 2.95 (SM8|8), 6 mm2: 3.1 x 2 (VSSOP|8)	0.14 | 1ku
CD74HC595	8-Bit Shift Registers With 3-State Output Registers	Order Now	Shift register	HC	2	6	8	Catalog	-55 to 125	PDIP|16, SOIC|16, SOIC|16, SO|16, SSOP|16	181 mm2: 9.4 x 19.3 (PDIP|16), 80 mm2: 7.8 x 10.2 (SO|16), 59 mm2: 6 x 9.9 (SOIC|16), 77 mm2: 7.5 x 10.3 (SOIC|16), 48 mm2: 7.8 x 6.2 (SSOP|16)	0.24 | 1ku
SN74AUC32	Quadruple 2-Input Positive-OR Gate	Order Now	OR gate	AUC	0.8	2.7	4	Catalog	-40 to 85	VQFN|14	12 mm2: 3.5 x 3.5 (VQFN|14)	0.26 | 1ku
SN74ABT541B-EP	Enhanced Product Octal Buffers/Drivers With 3-State Outputs	Order Now	Non-Inverting buffer/driver	ABT	4.5	5.5	8	HiRel Enhanced Product	-40 to 85	TSSOP|20	42 mm2: 6.4 x 6.5 (TSSOP|20)	1.21 | 1ku
SN74AHCT125-EP	Enhanced Product Quadruple Bus Buffer Gates With 3-State Outputs	Order Now	Non-Inverting buffer/driver	AHCT	4.5	5.5	4	HiRel Enhanced Product	-40 to 125	SOIC|14, TSSOP|14	52 mm2: 6 x 8.65 (SOIC|14), 32 mm2: 6.4 x 5 (TSSOP|14)	0.69 | 1ku
SN74AHCT126-EP	Enhanced Product Quadruple Bus Buffer Gates With 3-State Outputs	Order Now	Non-Inverting buffer/driver	AHCT	4.5	5.5	4	HiRel Enhanced Product	-40 to 125	SOIC|14, TSSOP|14	52 mm2: 6 x 8.65 (SOIC|14), 32 mm2: 6.4 x 5 (TSSOP|14)	0.69 | 1ku
SN74ALVC00-EP	Enhanced Product Quadruple 2-Input Positive-Nand Gate	Order Now	NAND gate	ALVC	1.65	3.6	4	HiRel Enhanced Product	-40 to 85	SOIC|14	52 mm2: 6 x 8.65 (SOIC|14)	0.74 | 1ku
SN74ALVC08-EP	Enhanced Product Quadruple 2-Input Positive-And Gate	Order Now	AND gate	ALVC	1.65	3.6	4	HiRel Enhanced Product	-40 to 85	SOIC|14	52 mm2: 6 x 8.65 (SOIC|14)	0.74 | 1ku
SN74HC166A-EP	Enhanced Product 8-Bit Parallel-Load Shift Registers	Order Now	Shift register	HC	2	6	8	HiRel Enhanced Product	-40 to 85	SOIC|16	59 mm2: 6 x 9.9 (SOIC|16)	0.79 | 1ku
SN74HCT244-EP	Enhanced Product Octal Buffers And Line Drivers With 3-State Outputs	Order Now	Non-Inverting buffer/driver	HCT	4.5	5.5	8	HiRel Enhanced Product	-40 to 125	TSSOP|20	42 mm2: 6.4 x 6.5 (TSSOP|20)	0.79 | 1ku
SN74LV393A-EP	Enhanced Product Dual 4-Bit Binary Counters	Order Now	Counter/arithmetic/parity function	LV-A	2	5.5	4	HiRel Enhanced Product	-40 to 105	TSSOP|14	32 mm2: 6.4 x 5 (TSSOP|14)	1.26 | 1ku
SN74LV595A-EP	Enhanced Product 8-Bit Shift Registers With 3-State Output Registers	Order Now	Shift register	LV-A	2	5.5	8	HiRel Enhanced Product	-40 to 85	TSSOP|16	22 mm2: 4.4 x 5 (TSSOP|16)	1.16 | 1ku
SN74HC165-EP	Enhanced Product 8-Bit Parallel-Load Shift Registers	Order Now	Shift register	HC	2	6	8	HiRel Enhanced Product	-40 to 125	TSSOP|16	22 mm2: 4.4 x 5 (TSSOP|16)	0.76 | 1ku
SN74HC253-EP	Enhanced Product dual 4-line to 1-line data selectors/multiplexers with 3-state outputs	Order Now	Encoders & decoders	HC	2	6	4	HiRel Enhanced Product	-40 to 125	SOIC|16	59 mm2: 6 x 9.9 (SOIC|16)	0.83 | 1ku
SN74HCT04-EP	Enhanced Product Hex Inverter	Order Now	Inverting buffer/driver	HCT	4.5	5.5	6	HiRel Enhanced Product	-40 to 85	SOIC|14	52 mm2: 6 x 8.65 (SOIC|14)	0.67 | 1ku
SN74LV04A-EP	Enhanced Product Hex Inverters	Order Now	Inverting buffer/driver	LV-A	2	5.5	6	HiRel Enhanced Product	-40 to 105	TSSOP|14	32 mm2: 6.4 x 5 (TSSOP|14)	0.67 | 1ku
SN74LV11A-EP	Enhanced Product Triple 3-Input Positive-And Gates	Order Now	AND gate	LV-A	2	5.5	3	HiRel Enhanced Product	-40 to 105	TSSOP|14	32 mm2: 6.4 x 5 (TSSOP|14)	0.93 | 1ku
SN74LV32A-EP	Enhanced Product Quadruple 2-Input Positive-Or Gates	Order Now	OR gate	LV-A	2	5.5	4	HiRel Enhanced Product	-40 to 105, / -55 to 125	TSSOP|14	32 mm2: 6.4 x 5 (TSSOP|14)	0.67 | 1ku
SN74LV86A-EP	Enhanced Product Quadruple 2-Input Exclusive-Or Gates	Order Now	XOR (exclusive OR) gate	LV-A	2	5.5	4	HiRel Enhanced Product	-40 to 105	TSSOP|14	32 mm2: 6.4 x 5 (TSSOP|14)	0.69 | 1ku
CD74HC4017-EP	Enhanced Product Decade Counter/Divider With 10 Decoded Outputs	Order Now	Counter/arithmetic/parity function	HC	2	6	10	HiRel Enhanced Product	-40 to 125	SOIC|16, TSSOP|16	59 mm2: 6 x 9.9 (SOIC|16), 22 mm2: 4.4 x 5 (TSSOP|16)	0.88 | 1ku
SN74HC02-EP	Enhanced Product Quadruple 2-Input Positive-Nor Gates	Order Now	NOR gate	HC	2	6	4	HiRel Enhanced Product	-40 to 125	TSSOP|14	32 mm2: 6.4 x 5 (TSSOP|14)	0.67 | 1ku
SN74HC10-EP	Enhanced Product Triple 3-Input Positive-Nand Gates	Order Now	NAND gate	HC	2	6	3	HiRel Enhanced Product	-40 to 125	SOIC|14, TSSOP|14	52 mm2: 6 x 8.65 (SOIC|14), 32 mm2: 6.4 x 5 (TSSOP|14)	0.67 | 1ku
CD74HC08-EP	Enhanced Product Quadruple 2-Input Positive-And Gates	Order Now	AND gate	HC	2	6	4	HiRel Enhanced Product	-40 to 125	SOIC|14	52 mm2: 6 x 8.65 (SOIC|14)	0.83 | 1ku
SN74AC11-EP	Enhanced Product Triple 3-Input Positive-And Gates	Order Now	AND gate	AC	2	6	3	HiRel Enhanced Product	-40 to 85	TSSOP|14	32 mm2: 6.4 x 5 (TSSOP|14)	0.83 | 1ku
SN74LVT125-EP	Enhanced Product 3.3-V Abt Quadruple Bus Buffers With 3-State Outputs	Order Now	Non-Inverting buffer/driver	LVT	2.7	3.6	4	HiRel Enhanced Product	-40 to 125	TSSOP|14	32 mm2: 6.4 x 5 (TSSOP|14)	1.70 | 1ku
CD74HC40103-EP	Enhanced Product High Speed Cmos Logic 8-Stage Synchronous Down Counters	Order Now	Counter/arithmetic/parity function	HC	2	6	8	HiRel Enhanced Product	-40 to 125	SOIC|16	59 mm2: 6 x 9.9 (SOIC|16)	1.33 | 1ku
SN74AUC08	Quadruple 2-Input Positive-AND Gate	Order Now	AND gate	AUC	0.8	2.7	4	Catalog	-40 to 85	VQFN|14	12 mm2: 3.5 x 3.5 (VQFN|14)	0.26 | 1ku
SN74AUC1G74	Single Positive-Edge-Triggered D-Type Flip-Flop with Clear and Preset	Order Now	D-type flip-flop	AUC	0.8	2.7	1	Catalog	-40 to 85	DSBGA|8, SM8|8, UQFN|8, VSSOP|8	3 mm2: 2.25 x 1.25 (DSBGA|8), 12 mm2: 4 x 2.95 (SM8|8), 2 mm2: 1.5 x 1.5 (UQFN|8), 6 mm2: 3.1 x 2 (VSSOP|8)	0.14 | 1ku
SN74AUC02	Quadruple 2-Input Positive-NOR Gate	Order Now	NOR gate	AUC	0.8	2.7	4	Catalog	-40 to 85	VQFN|14	12 mm2: 3.5 x 3.5 (VQFN|14)	0.26 | 1ku
SN74LVC86A-Q1	Automotive Catalog Quadruple 2-Input Exclusive-OR Gate	Order Now	XOR (exclusive OR) gate	LVC	2	3.6	4	Automotive	-40 to 125	SOIC|14, TSSOP|14	52 mm2: 6 x 8.65 (SOIC|14), 32 mm2: 6.4 x 5 (TSSOP|14)	0.14 | 1ku
SN74LVC74A-Q1	Automotive Catalog Dual Positive-Edge-Triggered D-Type Flip-Flops With Clear And Preset	Order Now	D-type flip-flop	LVC	2	3.6	2	Automotive	-40 to 125	SOIC|14, TSSOP|14	52 mm2: 6 x 8.65 (SOIC|14), 32 mm2: 6.4 x 5 (TSSOP|14)	0.14 | 1ku
SN74LVC574A-Q1	Automotive Catalog Octal Edge-Triggered D-Type Flip-Flop With 3-State Outputs	Order Now	D-type flip-flop	LVC	2	3.6	8	Automotive	-40 to 125	SOIC|20, TSSOP|20	132 mm2: 10.3 x 12.8 (SOIC|20), 42 mm2: 6.4 x 6.5 (TSSOP|20)	0.21 | 1ku
SN74LVC32A-Q1	Automotive Catalog Quadruple 2-Input Positive-OR Gate	Order Now	OR gate	LVC	2	3.6	4	Automotive	-40 to 125	SOIC|14, TSSOP|14	52 mm2: 6 x 8.65 (SOIC|14), 32 mm2: 6.4 x 5 (TSSOP|14)	0.14 | 1ku
SN74LVC540A-Q1	Automotive Catalog Octal Buffer/Driver With 3-State Outputs	Order Now	Inverting buffer/driver	LVC	2	3.6	8	Automotive	-40 to 125	SOIC|20, TSSOP|20	132 mm2: 10.3 x 12.8 (SOIC|20), 42 mm2: 6.4 x 6.5 (TSSOP|20)	0.22 | 1ku
SN74LVC573A-Q1	Automotive Catalog Octal Transparent D-Type Latches With 3-State Outputs	Order Now	D-type latch	LVC	2	3.6	8	Automotive	-40 to 125	SOIC|20, TSSOP|20	132 mm2: 10.3 x 12.8 (SOIC|20), 42 mm2: 6.4 x 6.5 (TSSOP|20)	0.27 | 1ku
SN74LVC157A-Q1	Automotive Catalog Quadruple 2-Line To 1-Line Data Selector / Multiplexer	Order Now	Encoders & decoders	LVC	2	3.6	2	Automotive	-40 to 125	SOIC|16, TSSOP|16	59 mm2: 6 x 9.9 (SOIC|16), 22 mm2: 4.4 x 5 (TSSOP|16)	0.25 | 1ku
SN74LVC541A-Q1	Automotive Catalog Octal Buffer/Driver With 3-State Outputs	Order Now	Non-Inverting buffer/driver	LVC	2	3.6	8	Automotive	-40 to 125	SOIC|20, TSSOP|20	132 mm2: 10.3 x 12.8 (SOIC|20), 42 mm2: 6.4 x 6.5 (TSSOP|20)	0.22 | 1ku
SN74LVC00A-EP	Enhanced Product Quadruple 2-Input Positive-Nand Gate	Order Now	NAND gate	LVC	2	3.6	---	HiRel Enhanced Product	-40 to 125, / -55 to 125	SOIC|14, TSSOP|14	52 mm2: 6 x 8.65 (SOIC|14), 32 mm2: 6.4 x 5 (TSSOP|14)	0.69 | 1ku
SN74LVC04A-EP	Enhanced Product Hex Inverter	Order Now	Inverting buffer/driver	LVC	2	3.6	6	HiRel Enhanced Product	-40 to 125	SOIC|14, TSSOP|14	52 mm2: 6 x 8.65 (SOIC|14), 32 mm2: 6.4 x 5 (TSSOP|14)	0.69 | 1ku
SN74LVC08A-EP	Enhanced Product Quadruple 2-Input Positive-And Gate	Order Now	AND gate	LVC	2	3.6	4	HiRel Enhanced Product	-40 to 125, / -55 to 125	SOIC|14, TSSOP|14	52 mm2: 6 x 8.65 (SOIC|14), 32 mm2: 6.4 x 5 (TSSOP|14)	0.69 | 1ku
SN74LVC14A-EP	Enhanced Product Hex Schmitt-Trigger Inverter	Order Now	Inverting buffer/driver	LVC	2	3.6	6	HiRel Enhanced Product	-40 to 125	SOIC|14, TSSOP|14	52 mm2: 6 x 8.65 (SOIC|14), 32 mm2: 6.4 x 5 (TSSOP|14)	0.69 | 1ku
SN74LVC32A-EP	Enhanced Product Quadruple 2-Input Positive-Or Gate	Order Now	OR gate	LVC	2	3.6	4	HiRel Enhanced Product	-40 to 125, / -55 to 125	SOIC|14, TSSOP|14	52 mm2: 6 x 8.65 (SOIC|14), 32 mm2: 6.4 x 5 (TSSOP|14)	0.69 | 1ku
SN74LVC74A-EP	Enhanced Product Dual Positive-Edge-Triggered D-Type Flip-Flops With Clear And Preset	Order Now	D-type flip-flop	LVC	2	3.6	2	HiRel Enhanced Product	-40 to 125, / -55 to 125	SOIC|14, TSSOP|14	52 mm2: 6 x 8.65 (SOIC|14), 32 mm2: 6.4 x 5 (TSSOP|14)	0.69 | 1ku
SN74LVC86A-EP	Enhanced Product Quadruple 2-Input Exclusive-Or Gate	Order Now	XOR (exclusive OR) gate	LVC	2	3.6	4	HiRel Enhanced Product	-40 to 125, / -55 to 125	SOIC|14, TSSOP|14	52 mm2: 6 x 8.65 (SOIC|14), 32 mm2: 6.4 x 5 (TSSOP|14)	0.69 | 1ku
SN74LVC574A-EP	Enhanced Product Octal Edge-Triggered D-Type Flip-Flop With 3-State Outputs	Order Now	D-type flip-flop	LVC	2	3.6	8	HiRel Enhanced Product	-40 to 125	TSSOP|20	42 mm2: 6.4 x 6.5 (TSSOP|20)	0.79 | 1ku
SN74LVC573A-EP	Enhanced Product Octal Transparent D-Type Latches With 3-State Outputs	Order Now	D-type latch	LVC	2	3.6	8	HiRel Enhanced Product	-40 to 125	TSSOP|20	42 mm2: 6.4 x 6.5 (TSSOP|20)	0.86 | 1ku
SN74LVC541A-EP	Enhanced Product Octal Buffer/Driver With 3-State Outputs	Order Now	Non-Inverting buffer/driver	LVC	2	3.6	8	HiRel Enhanced Product	-40 to 125	SOIC|20, TSSOP|20	132 mm2: 10.3 x 12.8 (SOIC|20), 42 mm2: 6.4 x 6.5 (TSSOP|20)	0.79 | 1ku
SN74LVC540A-EP	Enhanced Product Octal Buffer/Driver With 3-State Outputs	Order Now	Inverting buffer/driver	LVC	2	3.6	8	HiRel Enhanced Product	-40 to 125	SOIC|20, TSSOP|20	132 mm2: 10.3 x 12.8 (SOIC|20), 42 mm2: 6.4 x 6.5 (TSSOP|20)	0.79 | 1ku
SN74LVC374A-EP	Enhanced Product Octal Edge-Triggered D-Type Flip-Flops With 3-State Outputs	Order Now	D-type flip-flop	LVC	2	3.6	8	HiRel Enhanced Product	-40 to 125	TSSOP|20	42 mm2: 6.4 x 6.5 (TSSOP|20)	0.79 | 1ku
SN74LVC373A-EP	Enhanced Product Octal Transparent D-Type Latch With 3-State Outputs	Order Now	D-type latch	LVC	2	3.6	8	HiRel Enhanced Product	-40 to 125, / -55 to 125	SSOP|20, TSSOP|20	38 mm2: 5.3 x 7.2 (SSOP|20), 42 mm2: 6.4 x 6.5 (TSSOP|20)	0.93 | 1ku
SN74LVC257A-EP	Enhanced Product quadruple 2-line to 1-line data selector/multiplexer with 3-state outputs	Order Now	Encoders & decoders	LVC	2	3.6	2	HiRel Enhanced Product	-40 to 125, / -55 to 125	TSSOP|16	22 mm2: 4.4 x 5 (TSSOP|16)	0.93 | 1ku
SN74LVC138A-EP	Enhanced Product 3-line to 8-line decoder/demultiplexer	Order Now	Encoders & decoders	LVC	2	3.6	8	HiRel Enhanced Product	-40 to 125, / -55 to 125	SOIC|16, TSSOP|16	59 mm2: 6 x 9.9 (SOIC|16), 22 mm2: 4.4 x 5 (TSSOP|16)	0.74 | 1ku
SN74LVC157A-EP	Enhanced Product quadruple 2-line to 1-line data selector / multiplexer	Order Now	Encoders & decoders	LVC	2	3.6	2	HiRel Enhanced Product	-40 to 125	SOIC|16, TSSOP|16	59 mm2: 6 x 9.9 (SOIC|16), 22 mm2: 4.4 x 5 (TSSOP|16)	0.83 | 1ku
SN74AUC00	Quadruple 2-Input Positive-NAND Gate	Order Now	NAND gate	AUC	0.8	2.7	4	Catalog	-40 to 85	VQFN|14	12 mm2: 3.5 x 3.5 (VQFN|14)	0.26 | 1ku
SN54LS32-SP	Quadruple 2-Input Positive-OR Gates	Order Now	OR gate	LS	4.5	5.5	4	Space	-55 to 125	CDIP|14, CFP|14	130 mm2: 6.67 x 19.56 (CDIP|14), 55 mm2: 5.97 x 9.21 (CFP|14)	---
SN54LS165A-SP	Parallel-Load 8-Bit Shift Registers	Order Now	Shift register	LS	4.75	5.25	8	Space	-55 to 125	CDIP|16, CFP|16	135 mm2: 6.92 x 19.56 (CDIP|16), 69 mm2: 6.73 x 10.3 (CFP|16)	---
SN54LS123-SP	Retriggerable Monostable Multivibrators	Order Now	Monostable multivibrator (one-shot)	LS	4.75	5.25	2	Space	-55 to 125	CDIP|16, CFP|16	135 mm2: 6.92 x 19.56 (CDIP|16), 69 mm2: 6.73 x 10.3 (CFP|16)	---
SN54LS138-SP	3-Line To 8-Line Decoders/Demultiplexers	Order Now	Encoders & decoders	LS	4.5	5.5	8	Space	-55 to 125	CDIP|16, CFP|16	135 mm2: 6.92 x 19.56 (CDIP|16), 69 mm2: 6.73 x 10.3 (CFP|16)	---
SN54LS164-SP	8-Bit Parallel-Out Serial Shift Registers	Order Now	Shift register	LS	4.75	5.25	8	Space	-55 to 125	CDIP|14, CFP|14	130 mm2: 6.67 x 19.56 (CDIP|14), 55 mm2: 5.97 x 9.21 (CFP|14)	---
SN54LS193-SP	Synchronous 4-Bit Up/Down Counters (Dual Clock With Clear)	Order Now	Counter/arithmetic/parity function	LS	4.75	5.25	4	Space	-55 to 125	CFP|16	69 mm2: 6.73 x 10.3 (CFP|16)	---
SN54LS240-SP	Octal Buffers And Line Drivers With 3-State Outputs	Order Now	Inverting buffer/driver	LS	4.5	5.5	8	Space	-55 to 125	CFP|20	91 mm2: 6.92 x 13.09 (CFP|20)	---
SN54LS244-SP	Octal Buffers And Line Drivers With 3-State Outputs	Order Now	Non-Inverting buffer/driver	LS	4.5	5.5	8	Space	-55 to 125	CDIP|20, CFP|20	167 mm2: 6.92 x 24.2 (CDIP|20), 91 mm2: 6.92 x 13.09 (CFP|20)	---
SN54LS245-SP	Octal Bus Transceivers With 3-State Outputs	Order Now	Standard transceiver	LS	4.5	5.5	8	Space	-55 to 125	CFP|20	91 mm2: 6.92 x 13.09 (CFP|20)	---
SN54LS273-SP	Octal D-type Flip-Flop With Clear	Order Now	D-type flip-flop	LS	4.75	5.25	8	Space	-55 to 125	CDIP|20	167 mm2: 6.92 x 24.2 (CDIP|20)	---
SN54LS373-SP	Octal D-Type Transparent Latches with 3-state Outputs	Order Now	D-type latch	LS	4.75	5.25	8	Space	-55 to 125	CDIP|20, CFP|20	167 mm2: 6.92 x 24.2 (CDIP|20), 91 mm2: 6.92 x 13.09 (CFP|20)	---
SN54LS393-SP	Dual 4-Bit Binary Counters	Order Now	Counter/arithmetic/parity function	LS	4.75	5.25	4	Space	-55 to 125	CFP|14	55 mm2: 5.97 x 9.21 (CFP|14)	---
SN74LV8153	Serial-To-Parallel Interface	Order Now	Shift register	LV-A	3	5.5	8	Catalog	-40 to 85	PDIP|20, TSSOP|20	229 mm2: 9.4 x 24.33 (PDIP|20), 42 mm2: 6.4 x 6.5 (TSSOP|20)	0.76 | 1ku
SN54LS02-SP	Quadruple 2-Input Positive-NOR Gates	Order Now	NOR gate	LS	4.5	5.5	4	Space	-55 to 125	CFP|14	55 mm2: 5.97 x 9.21 (CFP|14)	---
SN54LS04-SP	Hex Inverters	Order Now	Inverting buffer/driver	LS	4.5	5.5	6	Space	-55 to 125	CDIP|14	130 mm2: 6.67 x 19.56 (CDIP|14)	---
SN54LS08-SP	Quadruple 2-Input Positive-AND Gates	Order Now	AND gate	LS	4.5	5.5	4	Space	-55 to 125	CDIP|14, CFP|14	130 mm2: 6.67 x 19.56 (CDIP|14), 55 mm2: 5.97 x 9.21 (CFP|14)	---
SN54LS10-SP	Triple 3-Input Positive-NAND Gates	Order Now	NAND gate	LS	4.5	5.5	3	Space	-55 to 125	CFP|14	55 mm2: 5.97 x 9.21 (CFP|14)	---
SN54LS14-SP	Hex Schmitt-trigger Inverters	Order Now	Inverting buffer/driver	LS	4.5	5.5	6	Space	-55 to 125	CFP|14	55 mm2: 5.97 x 9.21 (CFP|14)	---
SN54LS26-SP	Quadruple 2-Input High-Voltage Interface Positive-NAND Gates	Order Now	NAND gate	LS	4.5	5.5	4	Space	-55 to 125	CFP|14	55 mm2: 5.97 x 9.21 (CFP|14)	---
SN54LS139A-SP	Dual 2-Line To 4-Line Decoders/Demultiplexers	Order Now	Encoders & decoders	LS	4.5	5.5	4	Space	-55 to 125	CDIP|16, CFP|16	135 mm2: 6.92 x 19.56 (CDIP|16), 69 mm2: 6.73 x 10.3 (CFP|16)	---
SN54LS161A-SP	Synchronous 4-Bit Counters	Order Now	Counter/arithmetic/parity function	LS	4.75	5.25	4	Space	-55 to 125	CDIP|16	135 mm2: 6.92 x 19.56 (CDIP|16)	---
SN74HC132-Q1	Automotive Catalog Quadruple Positive-NAND Gates With Schmitt-Trigger Inputs	Order Now	NAND gate	HC	2	6	4	Automotive	-40 to 125	SOIC|14, TSSOP|14	52 mm2: 6 x 8.65 (SOIC|14), 32 mm2: 6.4 x 5 (TSSOP|14)	0.17 | 1ku
SN74LVC4245A-EP	Enhanced Product Octal Bus Transceiver And 3.3-V To 5-V Shifter With 3-State Outputs	Order Now	Direction controlled voltage translation	LVC	2.7	5.5	8	HiRel Enhanced Product	---	TSSOP|24	34 mm2: 4.4 x 7.8 (TSSOP|24)	1.33 | 1ku
SN74LVC16244A-EP	Enhanced Product 16-Bit Buffer/Driver With 3-State Outputs	Order Now	Non-Inverting buffer/driver	LVC	1.65	3.6	16	HiRel Enhanced Product	-40 to 85	TSSOP|48	101 mm2: 8.1 x 12.5 (TSSOP|48)	1.56 | 1ku
SN74LVC07A-EP	Enhanced Product Hex Buffer/Driver With Open-Drain Outputs	Order Now	Non-Inverting buffer/driver	LVC	1.65	5.5	6	HiRel Enhanced Product	-40 to 85, / -55 to 125	TSSOP|14	32 mm2: 6.4 x 5 (TSSOP|14)	0.69 | 1ku
SN74LVC125A-EP	Enhanced Product Quadruple Bus Buffer Gate With 3-State Outputs	Order Now	Non-Inverting buffer/driver	LVC	1.65	3.6	4	HiRel Enhanced Product	-40 to 85, / -55 to 125	SOIC|14, TSSOP|14	52 mm2: 6 x 8.65 (SOIC|14), 32 mm2: 6.4 x 5 (TSSOP|14)	0.69 | 1ku
SN74AUC2G79	Dual Positive-Edge-Triggered D-Type Flip-Flop	Order Now	D-type flip-flop	AUC	0.8	2.7	2	Catalog	-40 to 85	DSBGA|8, SM8|8, VSSOP|8	3 mm2: 2.25 x 1.25 (DSBGA|8), 12 mm2: 4 x 2.95 (SM8|8), 6 mm2: 3.1 x 2 (VSSOP|8)	0.14 | 1ku
SN74LVC2G79	Dual Positive-Edge-Triggered D-Type Flip-Flop	Order Now	D-type flip-flop	LVC	1.65	5.5	2	Catalog	-40 to 125, / -40 to 85	DSBGA|8, SM8|8, VSSOP|8	3 mm2: 2.25 x 1.25 (DSBGA|8), 12 mm2: 4 x 2.95 (SM8|8), 6 mm2: 3.1 x 2 (VSSOP|8)	0.14 | 1ku
SN74LVC2G80	Dual Positive-Edge-Triggered D-Type Flip-Flop	Order Now	D-type flip-flop	LVC	1.65	5.5	2	Catalog	-40 to 125, / -40 to 85	DSBGA|8, SM8|8, VSSOP|8	3 mm2: 2.25 x 1.25 (DSBGA|8), 12 mm2: 4 x 2.95 (SM8|8), 6 mm2: 3.1 x 2 (VSSOP|8)	0.14 | 1ku
SN74AUC2G34	Dual Buffer Gate	Order Now	Non-Inverting buffer/driver	AUC	0.8	2.7	2	Catalog	-40 to 85	DSBGA|6, SC70|6, SOT-23|6, SOT-5X3|6	1 mm2: .9 x 1.5 (DSBGA|6), 4 mm2: 2.1 x 2 (SC70|6), 5 mm2: 1.6 x 2.9 (SOT-23|6), 2 mm2: 1.2 x 1.6 (SOT-5X3|6)	0.12 | 1ku
SN74AUC125	Quadruple Bus Buffer Gate with 3-State Outputs	Order Now	Non-Inverting buffer/driver	AUC	0.8	2.7	4	Catalog	-40 to 85	VQFN|14	12 mm2: 3.5 x 3.5 (VQFN|14)	0.39 | 1ku
SN74AUC126	Quadruple Bus Buffer Gate with 3-State Outputs	Order Now	Non-Inverting buffer/driver	AUC	0.8	2.7	4	Catalog	-40 to 85	VQFN|14	12 mm2: 3.5 x 3.5 (VQFN|14)	0.39 | 1ku
SN74LVC04A-Q1	Automotive Catalog Hex Inverter	Order Now	Inverting buffer/driver	LVC	2	3.6	6	Automotive	-40 to 125	SOIC|14, TSSOP|14	52 mm2: 6 x 8.65 (SOIC|14), 32 mm2: 6.4 x 5 (TSSOP|14)	0.14 | 1ku
SN74LVC00A-Q1	Automotive Catalog Quadruple 2-Input Positive-NAND Gate	Order Now	NAND gate	LVC	2	3.6	4	Automotive	-40 to 125	TSSOP|14	32 mm2: 6.4 x 5 (TSSOP|14)	0.14 | 1ku
SN74LVC138A-Q1	Automotive Catalog 3-Line To 8-Line decoder/Demultiplexer	Order Now	Encoders & decoders	LVC	2	3.6	8	Automotive	-40 to 125	SOIC|16, TSSOP|16	59 mm2: 6 x 9.9 (SOIC|16), 22 mm2: 4.4 x 5 (TSSOP|16)	0.18 | 1ku
SN74LVC14A-Q1	Automotive Catalog Hex Schmitt-Trigger Inverter	Order Now	Inverting buffer/driver	LVC	2	3.6	6	Automotive	-40 to 125	SOIC|14, TSSOP|14	52 mm2: 6 x 8.65 (SOIC|14), 32 mm2: 6.4 x 5 (TSSOP|14)	0.14 | 1ku
SN74LVC08A-Q1	Automotive Catalog Quadruple 2-Input Positive-AND Gate	Order Now	AND gate	LVC	2	3.6	4	Automotive	-40 to 125	TSSOP|14	32 mm2: 6.4 x 5 (TSSOP|14)	0.14 | 1ku
SN74LVTH162245-EP	Enhanced Product 3.3-V Abt 16-Bit Bus Transceivers With 3-State Outputs	Order Now	Standard transceiver	LVT	2.7	3.6	16	HiRel Enhanced Product	-40 to 85, / -55 to 125	SSOP|48, TSSOP|48	164 mm2: 10.35 x 15.88 (SSOP|48), 101 mm2: 8.1 x 12.5 (TSSOP|48)	1.72 | 1ku
SN74LVTH182512-EP	Enhanced Product 3.3-V Abt Scan Test Devices With 18-Bit Universal Bus Transceivers	Order Now	Boundary scan (JTAG) logic	LVT	2.7	3.6	18	HiRel Enhanced Product	-40 to 85	TSSOP|64	138 mm2: 8.1 x 17 (TSSOP|64)	8.35 | 1ku
SN74LVTH125-EP	Enhanced Product 3.3-V Abt Quadruple Bus Buffers With 3-State Outputs	Order Now	Non-Inverting buffer/driver	LVT	2.7	3.6	4	HiRel Enhanced Product	-40 to 85	TSSOP|14	32 mm2: 6.4 x 5 (TSSOP|14)	0.91 | 1ku
SN74LVTH373-EP	Enhanced Product 3.3-V Abt Octal Transparent D-Type Latches With 3-State Outputs	Order Now	D-type latch	LVT	2.7	3.6	8	HiRel Enhanced Product	-40 to 85	TSSOP|20	42 mm2: 6.4 x 6.5 (TSSOP|20)	1.07 | 1ku
SN74LVTH374-EP	Enhanced Product 3.3-V Abt Octal Edge-Triggered D-Type Flip-Flops With 3-State Outputs	Order Now	D-type flip-flop	LVT	2.7	3.6	8	HiRel Enhanced Product	-40 to 85	TSSOP|20	42 mm2: 6.4 x 6.5 (TSSOP|20)	1.12 | 1ku
SN74LVTH543-EP	Enhanced Product 3.3-V Abt Octal Registered Transceivers With 3-State Outputs	Order Now	Registered transceiver	LVT	2.7	3.6	8	HiRel Enhanced Product	-40 to 85	TSSOP|24	34 mm2: 4.4 x 7.8 (TSSOP|24)	1.88 | 1ku
SN74LVTH573-EP	Enhanced Product 3.3-V Abt Octal Transparent D-Type Latches With 3-State Outputs	Order Now	D-type latch	LVT	2.7	3.6	8	HiRel Enhanced Product	-40 to 85	TSSOP|20	42 mm2: 6.4 x 6.5 (TSSOP|20)	1.19 | 1ku
SN74LVTH574-EP	Enhanced Product 3.3-V Abt Octal Edge-Triggered D-Type Flip-Flops With 3-State Outputs	Order Now	D-type flip-flop	LVT	2.7	3.6	8	HiRel Enhanced Product	-40 to 85	TSSOP|20	42 mm2: 6.4 x 6.5 (TSSOP|20)	1.12 | 1ku
SN54AHC244-SP	Octal Buffers/Drivers With 3-State Outputs	Order Now	Non-Inverting buffer/driver	AHC	2	5.5	8	Space	-55 to 125	CDIP|20, CFP|20	167 mm2: 6.92 x 24.2 (CDIP|20), 91 mm2: 6.92 x 13.09 (CFP|20)	---
SN54AHC245-SP	Octal Bus Transceivers With 3-State Outputs	Order Now	Standard transceiver	AHC	2	5.5	8	Space	-55 to 125	CFP|20	91 mm2: 6.92 x 13.09 (CFP|20)	---
SN54AHCT08-SP	Quadruple 2-Input Positive-AND Gates	Order Now	AND gate	AHCT	4.5	5.5	4	Space	-55 to 125	CFP|14	55 mm2: 5.97 x 9.21 (CFP|14)	---
SN74LVTH162244-EP	Enhanced Product 3.3.-V Abt 16-Bit Buffers/Drivers With 3-State Outputs	Order Now	Non-Inverting buffer/driver	LVT	2.7	3.6	16	HiRel Enhanced Product	-40 to 85	TSSOP|48	101 mm2: 8.1 x 12.5 (TSSOP|48)	1.84 | 1ku
SN74LVTH16652-EP	Enhanced Product 3.3 V Abt 16-Bit Bus Transceivers And Registers With 3-State Outputs	Order Now	Registered transceiver	LVT	2.7	3.6	16	HiRel Enhanced Product	-40 to 85	TSSOP|56	113 mm2: 8.1 x 14 (TSSOP|56)	3.33 | 1ku
SN74LVTH16543-EP	Enhanced Product 3.3-V Abt 16-Bit Registered Transceiver With 3-State Outputs	Order Now	Registered transceiver	LVT	2.7	3.6	16	HiRel Enhanced Product	-40 to 85, / -55 to 125	SSOP|56, TSSOP|56	191 mm2: 10.35 x 18.42 (SSOP|56), 113 mm2: 8.1 x 14 (TSSOP|56)	2.29 | 1ku
SN54AHCT14-SP	Hex Schmitt-trigger Inverters	Order Now	Inverting buffer/driver	AHCT	4.5	5.5	6	Space	-55 to 125	CDIP|14, CFP|14	130 mm2: 6.67 x 19.56 (CDIP|14), 55 mm2: 5.97 x 9.21 (CFP|14)	---
SN74LVTH245A-EP	Enhanced Product 3.3-V Abt Octal Bus Transceiver With 3-State Outputs	Order Now	Standard transceiver	LVT	2.7	3.6	8	HiRel Enhanced Product	-40 to 85, / -55 to 125	SSOP|20, TSSOP|20	38 mm2: 5.3 x 7.2 (SSOP|20), 42 mm2: 6.4 x 6.5 (TSSOP|20)	1.09 | 1ku
SN74LVTH16373-EP	Enhanced Product 3.3-V Abt 16-Bit Transparent D-Type Latches With 3-State Outputs	Order Now	D-type latch	LVT	2.7	3.6	16	HiRel Enhanced Product	-40 to 85	SSOP|48, TSSOP|48	164 mm2: 10.35 x 15.88 (SSOP|48), 101 mm2: 8.1 x 12.5 (TSSOP|48)	2.15 | 1ku
SN74AUC06	HEX INVERTER BUFFER/DRIVER WITH OPEN-DRAIN OUTPUTS	Order Now	Inverting buffer/driver	AUC	0.8	2.7	6	Catalog	-40 to 85	VQFN|14	12 mm2: 3.5 x 3.5 (VQFN|14)	0.26 | 1ku
SN74LVC1G27	Single 3-Input Positive-NOR Gate	Order Now	NOR gate	LVC	1.65	5.5	1	Catalog	-40 to 125, / -40 to 85	DSBGA|6, SC70|6, SON|6, SON|6, SOT-23|6	1 mm2: .9 x 1.5 (DSBGA|6), 4 mm2: 2.1 x 2 (SC70|6), 1 mm2: 1 x 1 (SON|6), 1 mm2: 1 x 1.45 (SON|6), 5 mm2: 1.6 x 2.9 (SOT-23|6)	0.07 | 1ku
SN74ACT74-EP	Enhanced Product Dual Positive-Edge-Triggered D-Type Flip-Flops With Clear And Preset	Order Now	D-type flip-flop	ACT	4.5	5.5	2	HiRel Enhanced Product	-55 to 125	SOIC|14	52 mm2: 6 x 8.65 (SOIC|14)	0.81 | 1ku
SN74LVC1G332	Single 3-Input Positive-OR Gate	Order Now	OR gate	LVC	1.65	5.5	1	Catalog	-40 to 125, / -40 to 85	DSBGA|6, SC70|6, SON|6, SON|6, SOT-23|6, SOT-5X3|6	1 mm2: .9 x 1.5 (DSBGA|6), 4 mm2: 2.1 x 2 (SC70|6), 1 mm2: 1 x 1 (SON|6), 1 mm2: 1 x 1.45 (SON|6), 5 mm2: 1.6 x 2.9 (SOT-23|6), 2 mm2: 1.2 x 1.6 (SOT-5X3|6)	0.07 | 1ku
SN74AUC74	Dual Positive-Edge-Triggered D-Type Flip-Flops with Clear and Preset	Order Now	D-type flip-flop	AUC	0.8	2.7	2	Catalog	-40 to 85	VQFN|14	12 mm2: 3.5 x 3.5 (VQFN|14)	0.26 | 1ku
SN7405	Hex inverters with open collector outputs	Order Now	Inverting buffer/driver	TTL	4.75	5.25	6	Catalog	0 to 70	PDIP|14	181 mm2: 9.4 x 19.3 (PDIP|14)	0.73 | 1ku
SN74AUC17	Hex Schmitt-Trigger Buffer	Order Now	Non-Inverting buffer/driver	AUC	0.8	2.7	6	Catalog	-40 to 85	VQFN|14	12 mm2: 3.5 x 3.5 (VQFN|14)	0.26 | 1ku
SN74ALVC16834	18-Bit Universal Bus Driver With 3-State Outputs	Order Now	Universal bus driver (UBD)	ALVC	1.65	3.6	18	Catalog	-40 to 85	BGA MICROSTAR JUNIOR|56	32 mm2: 4.5 x 7 (BGA MICROSTAR JUNIOR|56)	2.91 | 1ku
SN74LVC1G10	Single 3-Input Positive-NAND Gate	Order Now	NAND gate	LVC	1.65	5.5	1	Catalog	-40 to 125, / -40 to 85	DSBGA|6, SC70|6, SON|6, SON|6, SOT-23|6	1 mm2: .9 x 1.5 (DSBGA|6), 4 mm2: 2.1 x 2 (SC70|6), 1 mm2: 1 x 1 (SON|6), 1 mm2: 1 x 1.45 (SON|6), 5 mm2: 1.6 x 2.9 (SOT-23|6)	0.03 | 1ku
SN74AUC34	HEX BUFFER GATE	Order Now	Non-Inverting buffer/driver	AUC	0.8	2.7	6	Catalog	-40 to 85	VQFN|14	12 mm2: 3.5 x 3.5 (VQFN|14)	0.26 | 1ku
SN74LVC1G11	Single 3-Input Positive-AND Gate	Order Now	AND gate	LVC	1.65	5.5	1	Catalog	-40 to 125, / -40 to 85	DSBGA|6, SC70|6, SON|6, SON|6, SOT-23|6	1 mm2: .9 x 1.5 (DSBGA|6), 4 mm2: 2.1 x 2 (SC70|6), 1 mm2: 1 x 1 (SON|6), 1 mm2: 1 x 1.45 (SON|6), 5 mm2: 1.6 x 2.9 (SOT-23|6)	0.07 | 1ku
SN74ACT16374-EP	Enhanced Product 16-Bit D-Type Edge-Triggered Flip-Flop With 3-State Outputs	Order Now	Inverting buffer/driver	ACT	4.5	5.5	16	HiRel Enhanced Product	-40 to 125	SSOP|48	164 mm2: 10.35 x 15.88 (SSOP|48)	2.25 | 1ku
SN74ACT244-EP	Enhanced Product Octal Buffers/Drivers With 3-State Outputs	Order Now	Non-Inverting buffer/driver	ACT	4.5	5.5	8	HiRel Enhanced Product	-40 to 85, / -55 to 125	SOIC|20, SO|20	98 mm2: 7.8 x 12.6 (SO|20), 132 mm2: 10.3 x 12.8 (SOIC|20)	1.16 | 1ku
SN74ACT373-EP	Enhanced Product Octal D-Type Transparent Latches With 3-State Outputs	Order Now	D-type latch	ACT	4.5	5.5	8	HiRel Enhanced Product	-55 to 125	SOIC|20	132 mm2: 10.3 x 12.8 (SOIC|20)	1.19 | 1ku
SN74AC244-EP	Enhanced Product Octal Buffers/Drivers With 3-State Outputs	Order Now	Non-Inverting buffer/driver	AC	2	6	8	HiRel Enhanced Product	-55 to 125	SOIC|20, SO|20	98 mm2: 7.8 x 12.6 (SO|20), 132 mm2: 10.3 x 12.8 (SOIC|20)	1.23 | 1ku
SN74AC373-EP	Enhanced Product Octal D-Type Transparent Latches With 3-State Outputs	Order Now	D-type latch	AC	2	6	8	HiRel Enhanced Product	-55 to 125	SOIC|20	132 mm2: 10.3 x 12.8 (SOIC|20)	1.23 | 1ku
SN74AC04-EP	Enhanced Product Hex Inverters	Order Now	Inverting buffer/driver	AC	2	6	6	HiRel Enhanced Product	-55 to 125	SOIC|14	52 mm2: 6 x 8.65 (SOIC|14)	0.81 | 1ku
SN74AC08-EP	Enhanced Product Quadruple 2-Input Positive-And Gates	Order Now	AND gate	AC	2	6	4	HiRel Enhanced Product	-55 to 125	SOIC|14	52 mm2: 6 x 8.65 (SOIC|14)	0.76 | 1ku
SN74AC32-EP	Enhanced Product Quadruple 2-Input Positive-Or Gates	Order Now	OR gate	AC	2	6	4	HiRel Enhanced Product	-55 to 125	SOIC|14	52 mm2: 6 x 8.65 (SOIC|14)	0.81 | 1ku
SN74AC74-EP	Enhanced Product Dual Positive-Edge-Triggered D-Type Flip-Flops With Clear And Preset	Order Now	D-type flip-flop	AC	2	6	2	HiRel Enhanced Product	-55 to 125	SOIC|14	52 mm2: 6 x 8.65 (SOIC|14)	0.81 | 1ku
SN74AHC02-Q1	Automotive Catalog Quadruple 2-Input Positive-NOR Gates	Order Now	NOR gate	AHC	2	5.5	4	Automotive	-40 to 125	TSSOP|14	32 mm2: 6.4 x 5 (TSSOP|14)	0.12 | 1ku
SN74HC165-Q1	Automotive Catalog 8-Bit Parallel-Load Shift Registers	Order Now	Shift register	HC	2	6	8	Automotive	-40 to 125	SOIC|16, TSSOP|16	59 mm2: 6 x 9.9 (SOIC|16), 22 mm2: 4.4 x 5 (TSSOP|16)	0.13 | 1ku
SN74LVT125-Q1	Automotive Catalog 3.3-V ABT Quadruple Bus Buffers With 3-State Outputs	Order Now	Non-Inverting buffer/driver	LVT	2.7	3.6	4	Automotive	-40 to 125	SOIC|14, TSSOP|14	52 mm2: 6 x 8.65 (SOIC|14), 32 mm2: 6.4 x 5 (TSSOP|14)	0.63 | 1ku
SN74AHC04-Q1	Automotive Catalog Hex Inverters	Order Now	Inverting buffer/driver	AHC	2	5.5	6	Automotive	-40 to 125	SOIC|14, TSSOP|14	52 mm2: 6 x 8.65 (SOIC|14), 32 mm2: 6.4 x 5 (TSSOP|14)	0.12 | 1ku
SN74LV595A-Q1	Automotive Catalog 8-Bit Shift Registers With 3-State Output Registers	Order Now	Shift register	LV-A	2	5.5	8	Automotive	-40 to 125, / -40 to 85	TSSOP|16	22 mm2: 4.4 x 5 (TSSOP|16)	0.31 | 1ku
SN74LV14A-Q1	Automotive Catalog Hex Schmitt-Trigger Inverters	Order Now	Inverting buffer/driver	LV-A	2	5.5	6	Automotive	-40 to 105	TSSOP|14	32 mm2: 6.4 x 5 (TSSOP|14)	0.14 | 1ku
SN74ALVC08-Q1	Automotive Catalog Quadruple 2-Input Positive-AND Gate	Order Now	AND gate	ALVC	1.65	3.6	4	Automotive	-40 to 85	TSSOP|14	32 mm2: 6.4 x 5 (TSSOP|14)	0.12 | 1ku
SN74HC166A-Q1	Automotive Catalog 8-Bit Parallel-Load Shift Registers	Order Now	Shift register	HC	2	6	8	Automotive	-40 to 125, / -40 to 85	SOIC|16, TSSOP|16	59 mm2: 6 x 9.9 (SOIC|16), 22 mm2: 4.4 x 5 (TSSOP|16)	0.18 | 1ku
SN74LV123A-Q1	Automotive Catalog Dual Retriggerable Monostable Multivibrators	Order Now	Monostable multivibrator (one-shot)	LV-A	2	5.5	2	Automotive	-40 to 125	TSSOP|16	22 mm2: 4.4 x 5 (TSSOP|16)	0.16 | 1ku
SN74ACT00-Q1	Automotive Catalog Quadruple 2-Input Positive-NAND Gates	Order Now	NAND gate	ACT	4.5	5.5	4	Automotive	-40 to 105	SOIC|14	52 mm2: 6 x 8.65 (SOIC|14)	0.13 | 1ku
SN74HC244-Q1	Automotive Catalog Octal Buffers And Line Drivers With 3-State Outputs	Order Now	Non-Inverting buffer/driver	HC	2	6	8	Automotive	-40 to 125	SOIC|20, TSSOP|20	132 mm2: 10.3 x 12.8 (SOIC|20), 42 mm2: 6.4 x 6.5 (TSSOP|20)	0.16 | 1ku
SN74AHC1G04-Q1	Automotive Catalog Single Inverter Gate	Order Now	Inverting buffer/driver	AHC	2	5.5	1	Automotive	-40 to 125	SC70|5, SOT-23|5	4 mm2: 2.1 x 2 (SC70|5), 5 mm2: 1.6 x 2.9 (SOT-23|5)	0.07 | 1ku
SN74LVC02A-Q1	Automotive Catalog Quadruple 2-Input Positive-NOR Gate	Order Now	NOR gate	LVC	2	3.6	4	Automotive	-40 to 125	SOIC|14, TSSOP|14	52 mm2: 6 x 8.65 (SOIC|14), 32 mm2: 6.4 x 5 (TSSOP|14)	0.14 | 1ku
SN74LVT32244	3.3-V ABT 32-Bit Buffer/Driver With 3-State Outputs	Order Now	Non-Inverting buffer/driver	LVT	2.7	3.6	32	Catalog	-40 to 85	LFBGA|96	74 mm2: 5.5 x 13.5 (LFBGA|96)	1.53 | 1ku
SN74ALVTH32373	2.5-V/3.3-V 32-Bit Transparent D-Type Latches With 3-State Outputs	Order Now	D-type latch	ALVT	2.3	3.6	32	Catalog	-40 to 85	LFBGA|96	74 mm2: 5.5 x 13.5 (LFBGA|96)	1.41 | 1ku
SN74AUC14	HEX SCHMITT-TRIGGER INVERTER	Order Now	Inverting buffer/driver	AUC	0.8	2.7	6	Catalog	-40 to 85	VQFN|14	12 mm2: 3.5 x 3.5 (VQFN|14)	0.26 | 1ku
SN74LVTH162244	3.3.-V ABT 16-Bit Buffers/Drivers With 3-State Outputs	Order Now	Non-Inverting buffer/driver	LVT	2.7	3.6	16	Catalog	-40 to 85	BGA MICROSTAR JUNIOR|54, BGA MICROSTAR JUNIOR|56, SSOP|48, TSSOP|48	32 mm2: 4.5 x 7 (BGA MICROSTAR JUNIOR|56), 44 mm2: 5.5 x 8 (BGA MICROSTAR JUNIOR|54), 164 mm2: 10.35 x 15.88 (SSOP|48), 101 mm2: 8.1 x 12.5 (TSSOP|48)	0.57 | 1ku
SN74AUC07	HEX BUFFER/DRIVER WITH OPEN-DRAIN OUTPUT	Order Now	Non-Inverting buffer/driver	AUC	0.8	2.7	6	Catalog	-40 to 85	VQFN|14	12 mm2: 3.5 x 3.5 (VQFN|14)	0.26 | 1ku
SN74ALVTH32374	2.5-V/3.3-V 32-Bit Edge-Triggered D-Type Flip-Flops With 3-State Outputs	Order Now	D-type flip-flop	ALVT	2.3	3.6	32	Catalog	-40 to 85	LFBGA|96	74 mm2: 5.5 x 13.5 (LFBGA|96)	1.41 | 1ku
SN54LVTH16245A-SP	3.3-V ABT 16-Bit Bus Transceivers With 3-State Outputs	Order Now	Standard transceiver	LVT	2.7	3.6	16	Space	-55 to 125	CFP|48	153 mm2: 9.66 x 15.88 (CFP|48)	---
SN74LVC3G17	TRIPLE SCHMITT-TRIGGER BUFFER	Order Now	Non-Inverting buffer/driver	LVC	1.65	5.5	3	Catalog	-40 to 125, / -40 to 85	DSBGA|8, SM8|8, VSSOP|8	3 mm2: 2.25 x 1.25 (DSBGA|8), 12 mm2: 4 x 2.95 (SM8|8), 6 mm2: 3.1 x 2 (VSSOP|8)	0.15 | 1ku
SN74AHCT244-Q1	Automotive Catalog Octal Buffers/Drivers With 3-State Outputs	Order Now	Non-Inverting buffer/driver	AHCT	4.5	5.5	8	Automotive	-40 to 125, / -40 to 85	SOIC|20, TSSOP|20	132 mm2: 10.3 x 12.8 (SOIC|20), 42 mm2: 6.4 x 6.5 (TSSOP|20)	0.14 | 1ku
SN74HC14-Q1	Automotive Catalog Hex Schmitt-Trigger Inverters	Order Now	Inverting buffer/driver	HC	2	6	6	Automotive	-40 to 125	SOIC|14, TSSOP|14	52 mm2: 6 x 8.65 (SOIC|14), 32 mm2: 6.4 x 5 (TSSOP|14)	0.14 | 1ku
SN74AHC125-Q1	Automotive Catalog Quadruple Bus Buffer Gates With 3-State Outputs	Order Now	Non-Inverting buffer/driver	AHC	2	5.5	4	Automotive	-40 to 125	SOIC|14, TSSOP|14	52 mm2: 6 x 8.65 (SOIC|14), 32 mm2: 6.4 x 5 (TSSOP|14)	0.12 | 1ku
SN74HC02-Q1	Automotive Catalog Quadruple 2-Input Positive-NOR Gates	Order Now	NOR gate	HC	2	6	4	Automotive	-40 to 125	SOIC|14, TSSOP|14	52 mm2: 6 x 8.65 (SOIC|14), 32 mm2: 6.4 x 5 (TSSOP|14)	0.14 | 1ku
SN74HC138-Q1	Automotive Catalog 3-Line To 8-Line Decoders/Demultiplexers	Order Now	Encoders & decoders	HC	2	6	8	Automotive	-40 to 125	SOIC|16, TSSOP|16	59 mm2: 6 x 9.9 (SOIC|16), 22 mm2: 4.4 x 5 (TSSOP|16)	0.16 | 1ku
SN74AHCT32-Q1	Automotive Catalog Quadruple 2-Input Positive-OR Gates	Order Now	OR gate	AHCT	4.5	5.5	4	Automotive	-40 to 125	SOIC|14, TSSOP|14	52 mm2: 6 x 8.65 (SOIC|14), 32 mm2: 6.4 x 5 (TSSOP|14)	0.11 | 1ku
SN74AHC245-Q1	Automotive Catalog Octal Bus Transceivers With 3-State Outputs	Order Now	Standard transceiver	AHC	2	5.5	8	Automotive	-40 to 125	TSSOP|20	42 mm2: 6.4 x 6.5 (TSSOP|20)	0.14 | 1ku
SN74AHC244-Q1	Automotive Catalog Octal Buffers/Drivers With 3-State Outputs	Order Now	Non-Inverting buffer/driver	AHC	2	5.5	8	Automotive	-40 to 125	SOIC|20, TSSOP|20	132 mm2: 10.3 x 12.8 (SOIC|20), 42 mm2: 6.4 x 6.5 (TSSOP|20)	0.14 | 1ku
SN74LVCH32374A	32-Bit Edge-Triggered D-Type Flip-Flop With 3-State Outputs	Order Now	D-type flip-flop	LVC	1.65	3.6	32	Catalog	-40 to 85	LFBGA|96	74 mm2: 5.5 x 13.5 (LFBGA|96)	3.06 | 1ku
SN74LVCH32373A	32-Bit Transparent D-Type Latch With 3-State Outputs	Order Now	D-type latch	LVC	1.65	3.6	32	Catalog	-40 to 85	LFBGA|96	74 mm2: 5.5 x 13.5 (LFBGA|96)	3.06 | 1ku
SN74LVCH32244A	32-Bit Buffer/Driver With 3-State Outputs	Order Now	Non-Inverting buffer/driver	LVC	1.65	3.6	32	Catalog	-40 to 85	LFBGA|96	74 mm2: 5.5 x 13.5 (LFBGA|96)	1.94 | 1ku
SN74AVCB324245	32-BIT DUAL-SUPPLY BUS TRANSCEIVER WITH CONFIGURABLE VOLTAGE TRANSLATION AND 3-STATE OUTPUTS	Order Now	Direction controlled voltage translation	AVC	1.4	3.6	32	Catalog	---	LFBGA|96	74 mm2: 5.5 x 13.5 (LFBGA|96)	3.24 | 1ku
SN74LVC32244	32-Bit Buffer/Driver With 3-State Outputs	Order Now	Non-Inverting buffer/driver	LVC	1.65	3.6	32	Catalog	-40 to 85	LFBGA|96	74 mm2: 5.5 x 13.5 (LFBGA|96)	0.70 | 1ku
SN74ALVCH32501	36-Bit Universal Bus Transceiver with 3-State Outputs	Order Now	Universal bus transceiver (UBT)	ALVC	1.65	3.6	32	Catalog	-40 to 85	LFBGA|114	88 mm2: 5.5 x 16 (LFBGA|114)	3.45 | 1ku
SN54HC573A-SP	Octal D-type Transparent Latches With 3-State Outputs	Order Now	D-type latch	HC	2	6	8	Space	-55 to 125	CDIP|20	167 mm2: 6.92 x 24.2 (CDIP|20)	---
SN54HCT244-SP	Octal Buffers And Line Drivers With 3-State Outputs	Order Now	Non-Inverting buffer/driver	HCT	4.5	5.5	8	Space	-55 to 125	CDIP|20, CFP|20	167 mm2: 6.92 x 24.2 (CDIP|20), 91 mm2: 6.92 x 13.09 (CFP|20)	---
SN54LVC00A-SP	Quadruple 2-Input Positive-NAND Gate	Order Now	NAND gate	LVC	2	3.6	---	Space	-55 to 125	CFP|14	55 mm2: 5.97 x 9.21 (CFP|14)	---
SN54LVC14A-SP	HEX SCHMITT-TRIGGER INVERTERS	Order Now	Inverting buffer/driver	LVC	2	3.6	6	Space	-55 to 125	CDIP|14, CFP|14, LCCC|20	130 mm2: 6.67 x 19.56 (CDIP|14), 55 mm2: 5.97 x 9.21 (CFP|14), 79 mm2: 8.89 x 8.89 (LCCC|20)	---
SN54LVC74A-SP	DUAL POSITIVE-EDGE-TRIGGERED D-TYPE FLIP-FLOPS WITH CLEAR AND PRESET	Order Now	D-type flip-flop	LVC	2	3.6	2	Space	-55 to 125	CFP|14	55 mm2: 5.97 x 9.21 (CFP|14)	---
SN54LVTH244A-SP	3.3-V ABT Octal Buffers/Drivers With 3-State Outputs	Order Now	Non-Inverting buffer/driver	LVT	2.7	3.6	8	Space	-55 to 125	CDIP|20, CFP|20, LCCC|20	167 mm2: 6.92 x 24.2 (CDIP|20), 91 mm2: 6.92 x 13.09 (CFP|20), 79 mm2: 8.89 x 8.89 (LCCC|20)	---
SN54LVTH574-SP	3.3-V ABT Octal Edge-Triggered D-type Flip-Flops With 3-State Outputs	Order Now	D-type flip-flop	LVT	2.7	3.6	8	Space	-55 to 125	CFP|20	91 mm2: 6.92 x 13.09 (CFP|20)	---
SN54LVCH244A-SP	Octal Buffer/Driver With 3-State Outputs	Order Now	Non-Inverting buffer/driver	LVC	2	3.6	8	Space	-55 to 125	CFP|20, LCCC|20	91 mm2: 6.92 x 13.09 (CFP|20), 79 mm2: 8.89 x 8.89 (LCCC|20)	---
SN54LVTH16244A-SP	3.3-V ABT 16-Bit Buffers/Drivers With 3-State Outputs	Order Now	Non-Inverting buffer/driver	LVT	2.7	3.6	16	Space	-55 to 125	CFP|48	153 mm2: 9.66 x 15.88 (CFP|48)	---
SN74LVC1G126-Q1	Automotive Catalog Single Bus Buffer Gate With 3-State Outputs	Order Now	Non-Inverting buffer/driver	LVC	1.65	5.5	1	Automotive	-40 to 125	SOT-23|5	5 mm2: 1.6 x 2.9 (SOT-23|5)	0.08 | 1ku
SN74LVC1G125-Q1	Automotive Catalog Single Bus Buffer Gate With 3-State Output	Order Now	Non-Inverting buffer/driver	LVC	1.65	5.5	1	Automotive	-40 to 125	SC70|5, SON|6, SOT-23|5	4 mm2: 2.1 x 2 (SC70|5), 1 mm2: 1 x 1.45 (SON|6), 5 mm2: 1.6 x 2.9 (SOT-23|5)	0.08 | 1ku
SN54LVTH245A-SP	3.3-V ABT Octal Bus Transceivers With 3-State Outputs	Order Now	Standard transceiver	LVT	2.7	3.6	8	Space	-55 to 125	CDIP|20, CFP|20, LCCC|20	167 mm2: 6.92 x 24.2 (CDIP|20), 91 mm2: 6.92 x 13.09 (CFP|20), 79 mm2: 8.89 x 8.89 (LCCC|20)	---
SN54HC595-SP	8-Bit Shift Registers With 3-State Output Registers	Order Now	Shift register	HC	2	6	---	Space	-55 to 125	CDIP|16, CFP|16	135 mm2: 6.92 x 19.56 (CDIP|16), 69 mm2: 6.73 x 10.3 (CFP|16)	---
SN54LVCH245A-SP	OCTAL BUS TRANSCEIVERS WITH 3-STATE OUTPUTS	Order Now	Standard transceiver	LVC	2	3.6	8	Space	-55 to 125	CDIP|20, CFP|20, LCCC|20	167 mm2: 6.92 x 24.2 (CDIP|20), 91 mm2: 6.92 x 13.09 (CFP|20), 79 mm2: 8.89 x 8.89 (LCCC|20)	---
SN74LVCH32245A	32-Bit Bus Transceiver With 3-State Output	Order Now	Standard transceiver	LVC	1.65	3.6	32	Catalog	-40 to 85	LFBGA|96	74 mm2: 5.5 x 13.5 (LFBGA|96)	1.59 | 1ku
SN74LV393A-Q1	Automotive Catalog Dual 4-Bit Binary Counters	Order Now	Counter/arithmetic/parity function	LV-A	2	5.5	4	Automotive	-40 to 105	TSSOP|14	32 mm2: 6.4 x 5 (TSSOP|14)	0.36 | 1ku
SN74AUC2G86	DUAL 2-INPUT EXCLUSIVE-OR GATE	Order Now	XOR (exclusive OR) gate	AUC	0.8	2.7	2	Catalog	-40 to 85	DSBGA|8, SM8|8, VSSOP|8	3 mm2: 2.25 x 1.25 (DSBGA|8), 12 mm2: 4 x 2.95 (SM8|8), 6 mm2: 3.1 x 2 (VSSOP|8)	0.14 | 1ku
SN74AUC2G08	DUAL 2-INPUT POSITIVE-AND GATE	Order Now	AND gate	AUC	0.8	2.7	2	Catalog	-40 to 85	DSBGA|8, SM8|8, VSSOP|8	3 mm2: 2.25 x 1.25 (DSBGA|8), 12 mm2: 4 x 2.95 (SM8|8), 6 mm2: 3.1 x 2 (VSSOP|8)	0.14 | 1ku
SN74AUC2G32	DUAL 2-INPUT POSITIVE-OR GATE	Order Now	OR gate	AUC	0.8	2.7	2	Catalog	-40 to 85	DSBGA|8, DSBGA|8, SM8|8, VSSOP|8	2 mm2: .98 x 1.98 (DSBGA|8), 3 mm2: 2.25 x 1.25 (DSBGA|8), 12 mm2: 4 x 2.95 (SM8|8), 6 mm2: 3.1 x 2 (VSSOP|8)	0.14 | 1ku
SN74LVC1404	Oscillator Driver for Crystal Oscillator or Ceramic Resonator	Order Now	Inverting buffer/driver	LVC	1.65	5.5	2	Catalog	-40 to 85, / -40 to 125	DSBGA|8, SM8|8, VSSOP|8	3 mm2: 2.25 x 1.25 (DSBGA|8), 12 mm2: 4 x 2.95 (SM8|8), 6 mm2: 3.1 x 2 (VSSOP|8)	0.32 | 1ku
SN74LVC1G19	1-of-2 Decoder/Demultiplexer	Order Now	Encoders & decoders	LVC	1.65	5.5	1	Catalog	-40 to 85	DSBGA|6, SC70|6, SON|6, SOT-23|6, SOT-5X3|6	1 mm2: .9 x 1.5 (DSBGA|6), 4 mm2: 2.1 x 2 (SC70|6), 1 mm2: 1 x 1.45 (SON|6), 5 mm2: 1.6 x 2.9 (SOT-23|6), 2 mm2: 1.2 x 1.6 (SOT-5X3|6)	0.07 | 1ku
SN74AUCU04	Hex Inverter	Order Now	Inverting buffer/driver	AUC	0.8	2.7	6	Catalog	-40 to 85	VQFN|14	12 mm2: 3.5 x 3.5 (VQFN|14)	0.26 | 1ku
SN74LVC32245	32-Bit Bus Transceiver With 3-State Outputs	Order Now	Standard transceiver	LVC	1.65	3.6	32	Catalog	-40 to 85	LFBGA|96	74 mm2: 5.5 x 13.5 (LFBGA|96)	1.94 | 1ku
SN54LS74A-SP	Dual D-type Positive-Edge-Triggered Flip-Flops With Preset And Clear	Order Now	D-type flip-flop	LS	4.75	5.25	2	Space	-55 to 125	CDIP|14, CFP|14	130 mm2: 6.67 x 19.56 (CDIP|14), 55 mm2: 5.97 x 9.21 (CFP|14)	---
SN54LS00-SP	Quadruple 2-Input Positive-NAND Gates	Order Now	NAND gate	LS	4.5	5.5	4	Space	-55 to 125	CDIP|14, CFP|14	130 mm2: 6.67 x 19.56 (CDIP|14), 55 mm2: 5.97 x 9.21 (CFP|14)	---
SN74AUCH32374	32-BIT EDGE-TRIGGERED D-TYPE FLIP-FLOP WITH 3-STATE OUTPUTS	Order Now	D-type flip-flop	AUC	0.8	2.7	32	Catalog	-40 to 85	LFBGA|96	74 mm2: 5.5 x 13.5 (LFBGA|96)	1.53 | 1ku
CD74HCT04	High Speed CMOS Logic Hex Inverters	Order Now	Inverting buffer/driver	HCT	4.5	5.5	6	Catalog	-55 to 125	PDIP|14, SOIC|14, TSSOP|14	181 mm2: 9.4 x 19.3 (PDIP|14), 52 mm2: 6 x 8.65 (SOIC|14), 32 mm2: 6.4 x 5 (TSSOP|14)	0.14 | 1ku
SN74ABT541B-Q1	Automotive Catalog Octal Buffers/Drivers With 3-State Outputs	Order Now	Non-Inverting buffer/driver	ABT	4.5	5.5	8	Automotive	-40 to 85	TSSOP|20	42 mm2: 6.4 x 6.5 (TSSOP|20)	0.32 | 1ku
SN74LVTH244A-EP	Enhanced Product 3.3-V Abt Octal Buffers/Drivers With 3-State Outputs	Order Now	Non-Inverting buffer/driver	LVT	2.7	3.6	8	HiRel Enhanced Product	-40 to 125	SSOP|20, TSSOP|20	38 mm2: 5.3 x 7.2 (SSOP|20), 42 mm2: 6.4 x 6.5 (TSSOP|20)	1.07 | 1ku
SN74LVTH16244A-EP	Enhanced Product 3.3-V Abt 16-Bit Buffer/Driver With 3-State Outputs	Order Now	Non-Inverting buffer/driver	LVT	2.7	3.6	16	HiRel Enhanced Product	-40 to 125, / -40 to 85, / -55 to 125	SSOP|48, TSSOP|48, TVSOP|48	164 mm2: 10.35 x 15.88 (SSOP|48), 101 mm2: 8.1 x 12.5 (TSSOP|48), 62 mm2: 6.4 x 9.7 (TVSOP|48)	0.95 | 1ku
SN74LVTH16245A-EP	Enhanced Product 3.3-V Abt 16-Bit Bus Transceivers With 3-State Outputs	Order Now	Standard transceiver	LVT	2.7	3.6	16	HiRel Enhanced Product	-40 to 125, / -55 to 125	SSOP|48, TSSOP|48	164 mm2: 10.35 x 15.88 (SSOP|48), 101 mm2: 8.1 x 12.5 (TSSOP|48)	1.58 | 1ku
SN74AUC04	Hex Inverter	Order Now	Inverting buffer/driver	AUC	0.8	2.7	6	Catalog	-40 to 85	VQFN|14	12 mm2: 3.5 x 3.5 (VQFN|14)	0.26 | 1ku
SN74AUC2G00	DUAL 2-INPUT POSITIVE-NAND GATE	Order Now	NAND gate	AUC	0.8	2.7	2	Catalog	-40 to 85	DSBGA|8, SM8|8, VSSOP|8	3 mm2: 2.25 x 1.25 (DSBGA|8), 12 mm2: 4 x 2.95 (SM8|8), 6 mm2: 3.1 x 2 (VSSOP|8)	0.14 | 1ku
SN74AUC2G02	DUAL 2-INPUT POSITIVE-NOR GATE	Order Now	NOR gate	AUC	0.8	2.7	2	Catalog	-40 to 85	DSBGA|8, SM8|8, VSSOP|8	3 mm2: 2.25 x 1.25 (DSBGA|8), 12 mm2: 4 x 2.95 (SM8|8), 6 mm2: 3.1 x 2 (VSSOP|8)	0.14 | 1ku
SN74AHCT1G125-Q1	Automotive Catalog Single Bus Buffer Gate With 3-State Output	Order Now	Non-Inverting buffer/driver	AHCT	4.5	5.5	1	Automotive	-40 to 125	SC70|5	4 mm2: 2.1 x 2 (SC70|5)	0.07 | 1ku
SN74AHCT1G126-Q1	Automotive Catalog Single Bus Buffer Gate With 3-State Output	Order Now	Non-Inverting buffer/driver	AHCT	4.5	5.5	1	Automotive	-40 to 125	SC70|5	4 mm2: 2.1 x 2 (SC70|5)	0.07 | 1ku
SN74AHC74-EP	Enhanced Product Dual Positive-Edge-Triggered D-Type Flip-Flops With Clear And Preset	Order Now	D-type flip-flop	AHC	2	5.5	2	HiRel Enhanced Product	-55 to 125	SOIC|14, TSSOP|14	52 mm2: 6 x 8.65 (SOIC|14), 32 mm2: 6.4 x 5 (TSSOP|14)	0.67 | 1ku
SN74AHC32-EP	Enhanced Product Quadruple 2-Input Positive-Or Gates	Order Now	OR gate	AHC	2	5.5	4	HiRel Enhanced Product	-55 to 125	SOIC|14, TSSOP|14	52 mm2: 6 x 8.65 (SOIC|14), 32 mm2: 6.4 x 5 (TSSOP|14)	0.67 | 1ku
SN74AHC08-EP	Enhanced Product Quadruple 2-Input Positive-And Gates	Order Now	AND gate	AHC	2	5.5	4	HiRel Enhanced Product	-55 to 125	SOIC|14, TSSOP|14	52 mm2: 6 x 8.65 (SOIC|14), 32 mm2: 6.4 x 5 (TSSOP|14)	0.67 | 1ku
SN74AHC04-EP	Enhanced Product Hex Inverters	Order Now	Inverting buffer/driver	AHC	2	5.5	6	HiRel Enhanced Product	-55 to 125	SOIC|14, TSSOP|14	52 mm2: 6 x 8.65 (SOIC|14), 32 mm2: 6.4 x 5 (TSSOP|14)	0.67 | 1ku
SN74AHC02-EP	Enhanced Product Quadruple 2-Input Positive-Nor Gates	Order Now	NOR gate	AHC	2	5.5	4	HiRel Enhanced Product	-55 to 125	TSSOP|14	32 mm2: 6.4 x 5 (TSSOP|14)	0.67 | 1ku
SN74LV14A-EP	Enhanced Product Hex Schmitt-Trigger Inverters	Order Now	Inverting buffer/driver	LV-A	2	5.5	6	HiRel Enhanced Product	-40 to 105, / -55 to 125	SOIC|14, TSSOP|14	52 mm2: 6 x 8.65 (SOIC|14), 32 mm2: 6.4 x 5 (TSSOP|14)	0.67 | 1ku
SN74LV08A-EP	Enhanced Product Quadruple 2-Input Positive-And Gates	Order Now	AND gate	LV-A	2	5.5	4	HiRel Enhanced Product	-40 to 105, / -55 to 125	TSSOP|14	32 mm2: 6.4 x 5 (TSSOP|14)	0.67 | 1ku
SN74LV374A-EP	Enhanced Product Octal Edge-Triggered D-Type Flip-Flops With 3-State Outputs	Order Now	D-type flip-flop	LV-A	2	5.5	8	HiRel Enhanced Product	-40 to 105	TSSOP|20	42 mm2: 6.4 x 6.5 (TSSOP|20)	0.76 | 1ku
SN74LV123A-EP	Enhanced Product Dual Retriggerable Monostable Multivibrators	Order Now	Monostable multivibrator (one-shot)	LV-A	2	5.5	2	HiRel Enhanced Product	-40 to 125	TSSOP|16	22 mm2: 4.4 x 5 (TSSOP|16)	0.83 | 1ku
SN74HCT244-Q1	Automotive Catalog Octal Buffers And Line Drivers With 3-State Outputs	Order Now	Non-Inverting buffer/driver	HCT	4.5	5.5	8	Automotive	-40 to 125	TSSOP|20	42 mm2: 6.4 x 6.5 (TSSOP|20)	0.17 | 1ku
SN74AHCT74-EP	Enhanced Product Dual Positive-Edge-Triggered D-Type Flip-Flop With Clear And Preset	Order Now	D-type flip-flop	AHCT	4.5	5.5	2	HiRel Enhanced Product	-55 to 125	SOIC|14, TSSOP|14	52 mm2: 6 x 8.65 (SOIC|14), 32 mm2: 6.4 x 5 (TSSOP|14)	0.67 | 1ku
SN74AHCT32-EP	Enhanced Product Quadruple 2-Input Positive-Or Gates	Order Now	OR gate	AHCT	4.5	5.5	4	HiRel Enhanced Product	-55 to 125	SOIC|14, TSSOP|14	52 mm2: 6 x 8.65 (SOIC|14), 32 mm2: 6.4 x 5 (TSSOP|14)	0.67 | 1ku
SN74AHCT14-EP	Enhanced Product Hex Schmitt-Trigger Inverters	Order Now	Inverting buffer/driver	AHCT	4.5	5.5	6	HiRel Enhanced Product	-55 to 125	SOIC|14, TSSOP|14	52 mm2: 6 x 8.65 (SOIC|14), 32 mm2: 6.4 x 5 (TSSOP|14)	0.67 | 1ku
SN74AHCT08-EP	Enhanced Product Quadruple 2-Input Positive-And Gates	Order Now	AND gate	AHCT	4.5	5.5	4	HiRel Enhanced Product	-55 to 125	SOIC|14, TSSOP|14	52 mm2: 6 x 8.65 (SOIC|14), 32 mm2: 6.4 x 5 (TSSOP|14)	0.67 | 1ku
SN74AHCT00-EP	Enhanced Product Quadruple 2-Input Positive-Nand Gates	Order Now	NAND gate	AHCT	4.5	5.5	4	HiRel Enhanced Product	-55 to 125	SOIC|14, TSSOP|14	52 mm2: 6 x 8.65 (SOIC|14), 32 mm2: 6.4 x 5 (TSSOP|14)	0.67 | 1ku
SN74AHC245-EP	Enhanced Product Octal Bus Transceivers With 3-State Outputs	Order Now	Standard transceiver	AHC	2	5.5	8	HiRel Enhanced Product	-55 to 125	SOIC|20, TSSOP|20	132 mm2: 10.3 x 12.8 (SOIC|20), 42 mm2: 6.4 x 6.5 (TSSOP|20)	0.80 | 1ku
SN74AHC244-EP	Enhanced Product Octal Buffers/Drivers With 3-State Outputs	Order Now	Non-Inverting buffer/driver	AHC	2	5.5	8	HiRel Enhanced Product	-55 to 125	SOIC|20, TSSOP|20	132 mm2: 10.3 x 12.8 (SOIC|20), 42 mm2: 6.4 x 6.5 (TSSOP|20)	0.83 | 1ku
SN74AHC125-EP	Enhanced Product Quadruple Bus Buffer Gates With 3-State Outputs	Order Now	Non-Inverting buffer/driver	AHC	2	5.5	4	HiRel Enhanced Product	-55 to 125	SOIC|14, TSSOP|14	52 mm2: 6 x 8.65 (SOIC|14), 32 mm2: 6.4 x 5 (TSSOP|14)	0.69 | 1ku
SN74AHCT244-EP	Enhanced Product Octal Buffers/Drivers With 3-State Outputs	Order Now	Non-Inverting buffer/driver	AHCT	4.5	5.5	8	HiRel Enhanced Product	-55 to 125	SOIC|20, TSSOP|20	132 mm2: 10.3 x 12.8 (SOIC|20), 42 mm2: 6.4 x 6.5 (TSSOP|20)	0.83 | 1ku
SN74AHCT138-EP	Enhanced Product 3-line to 8-line decoder / demultiplexer	Order Now	Encoders & decoders	AHCT	4.5	5.5	8	HiRel Enhanced Product	-55 to 125	SOIC|16, TSSOP|16	59 mm2: 6 x 9.9 (SOIC|16), 22 mm2: 4.4 x 5 (TSSOP|16)	0.69 | 1ku
SN74AHCT126-Q1	Automotive Catalog Quadruple Bus Buffer Gates With 3-State Outputs	Order Now	Non-Inverting buffer/driver	AHCT	4.5	5.5	4	Automotive	-40 to 125	SOIC|14, TSSOP|14	52 mm2: 6 x 8.65 (SOIC|14), 32 mm2: 6.4 x 5 (TSSOP|14)	0.13 | 1ku
SN74AHCT125-Q1	Automotive Catalog Quadruple Bus Buffer Gates With 3-State Outputs	Order Now	Non-Inverting buffer/driver	AHCT	4.5	5.5	4	Automotive	-40 to 125	SOIC|14, TSSOP|14	52 mm2: 6 x 8.65 (SOIC|14), 32 mm2: 6.4 x 5 (TSSOP|14)	0.12 | 1ku
SN74AHCT1G04-Q1	Automotive Catalog Single Inverter Gate	Order Now	Inverting buffer/driver	AHCT	4.5	5.5	1	Automotive	-40 to 125	SC70|5	4 mm2: 2.1 x 2 (SC70|5)	0.07 | 1ku
SN74LVC1G98-EP	Enhanced Product Configurable Multiple-Function Gate	Order Now	Configurable gate	LVC	1.65	5.5	1	HiRel Enhanced Product	-40 to 85	SC70|6	4 mm2: 2.1 x 2 (SC70|6)	0.67 | 1ku
SN74LVC1G97-EP	Enhanced Product Configurable Multiple-Function Gate	Order Now	Configurable gate	LVC	1.65	5.5	1	HiRel Enhanced Product	-40 to 85	SC70|6	4 mm2: 2.1 x 2 (SC70|6)	0.67 | 1ku
SN54ACT374-SP	Octal D-type Edge-Triggered Flip-Flops With 3-State Outputs	Order Now	D-type flip-flop	ACT	4.5	5.5	8	Space	-55 to 125	CFP|20	91 mm2: 6.92 x 13.09 (CFP|20)	---
SN54LVTH162244-SP	3.3.-V ABT 16-Bit Buffers/Drivers With 3-State Outputs	Order Now	Non-Inverting buffer/driver	LVT	2.7	3.6	16	Space	-55 to 125	CFP|48	153 mm2: 9.66 x 15.88 (CFP|48)	---
SN54HC14-SP	Hex Schmitt-trigger Inverters	Order Now	Inverting buffer/driver	HC	2	6	6	Space	-55 to 125	CDIP|14, CFP|14	130 mm2: 6.67 x 19.56 (CDIP|14), 55 mm2: 5.97 x 9.21 (CFP|14)	---
SN74AUCH16374	16-Bit Edge-Triggered D-Type Flip-Flop With 3-State Outputs	Order Now	D-type flip-flop	AUC	0.8	2.7	16	Catalog	-40 to 85	BGA MICROSTAR JUNIOR|56, TSSOP|48, TVSOP|48	32 mm2: 4.5 x 7 (BGA MICROSTAR JUNIOR|56), 101 mm2: 8.1 x 12.5 (TSSOP|48), 62 mm2: 6.4 x 9.7 (TVSOP|48)	1.00 | 1ku
SN54HC00-SP	Quadruple 2-Input Positive-NAND Gates	Order Now	NAND gate	HC	2	6	4	Space	-55 to 125	CDIP|14, CFP|14	130 mm2: 6.67 x 19.56 (CDIP|14), 55 mm2: 5.97 x 9.21 (CFP|14)	---
SN54HCT04-SP	Hex Inverters	Order Now	Inverting buffer/driver	HCT	4.5	5.5	6	Space	-55 to 125	CDIP|14, CFP|14	130 mm2: 6.67 x 19.56 (CDIP|14), 55 mm2: 5.97 x 9.21 (CFP|14)	---
SN54HC374-SP	Octal D-type Edge-Triggered Flip-Flops With 3-State Outputs	Order Now	D-type flip-flop	HC	2	6	8	Space	-55 to 125	CDIP|20, CFP|20	167 mm2: 6.92 x 24.2 (CDIP|20), 91 mm2: 6.92 x 13.09 (CFP|20)	---
SN54HC373-SP	Octal D-type Transparent Latches With 3-State Outputs	Order Now	D-type latch	HC	2	6	8	Space	-55 to 125	CDIP|20, CFP|20	167 mm2: 6.92 x 24.2 (CDIP|20), 91 mm2: 6.92 x 13.09 (CFP|20)	---
SN54HC245-SP	Octal Bus Transceivers With 3-State Outputs	Order Now	Standard transceiver	HC	2	6	8	Space	-55 to 125	CDIP|20, CFP|20	167 mm2: 6.92 x 24.2 (CDIP|20), 91 mm2: 6.92 x 13.09 (CFP|20)	---
SN54HC244-SP	Octal Buffers And Line Drivers With 3-State Outputs	Order Now	Non-Inverting buffer/driver	HC	2	6	8	Space	-55 to 125	CDIP|20, CFP|20	167 mm2: 6.92 x 24.2 (CDIP|20), 91 mm2: 6.92 x 13.09 (CFP|20)	---
SN54HC138-SP	3-Line To 8-Line Decoders/Demultiplexers	Order Now	Encoders & decoders	HC	2	6	8	Space	-55 to 125	CDIP|16, CFP|16	135 mm2: 6.92 x 19.56 (CDIP|16), 69 mm2: 6.73 x 10.3 (CFP|16)	---
SN54ACT04-SP	Hex Inverters	Order Now	Inverting buffer/driver	ACT	4.5	5.5	6	Space	-55 to 125	CDIP|14, CFP|14	130 mm2: 6.67 x 19.56 (CDIP|14), 55 mm2: 5.97 x 9.21 (CFP|14)	---
SN54HCT373-SP	Octal D-type Transparent Latches With 3-State Outputs	Order Now	D-type latch	HCT	4.5	5.5	8	Space	-55 to 125	CFP|20	91 mm2: 6.92 x 13.09 (CFP|20)	---
SN54HCT245-SP	Octal Bus Transceivers With 3-State Outputs	Order Now	Standard transceiver	HCT	4.5	5.5	8	Space	-55 to 125	CDIP|20, CFP|20	167 mm2: 6.92 x 24.2 (CDIP|20), 91 mm2: 6.92 x 13.09 (CFP|20)	---
SN54HC74-SP	Dual D-type Positive-Edge-Triggered Flip-Flops With Clear And Preset	Order Now	D-type flip-flop	HC	2	6	2	Space	-55 to 125	CDIP|14, CFP|14	130 mm2: 6.67 x 19.56 (CDIP|14), 55 mm2: 5.97 x 9.21 (CFP|14)	---
SN54ACT373-SP	Octal D-type Transparent Latches With 3-State Outputs	Order Now	D-type latch	ACT	4.5	5.5	8	Space	-55 to 125	CDIP|20	167 mm2: 6.92 x 24.2 (CDIP|20)	---
SN54ACT245-SP	Octal Bus Transceivers With 3-State Outputs	Order Now	Standard transceiver	ACT	4.5	5.5	8	Space	-55 to 125	CDIP|20, CFP|20	167 mm2: 6.92 x 24.2 (CDIP|20), 91 mm2: 6.92 x 13.09 (CFP|20)	---
SN54AC373-SP	Octal D-type Transparent Latches With 3-State Outputs	Order Now	D-type latch	AC	2	6	8	Space	-55 to 125	CFP|20	91 mm2: 6.92 x 13.09 (CFP|20)	---
SN54AC245-SP	Octal Bus Transceivers With 3-State Outputs	Order Now	Standard transceiver	AC	2	6	8	Space	-55 to 125	CFP|20	91 mm2: 6.92 x 13.09 (CFP|20)	---
SN54AC244-SP	Octal Buffers/Drivers With 3-State Outputs	Order Now	Non-Inverting buffer/driver	AC	2	6	8	Space	-55 to 125	CDIP|20, CFP|20	167 mm2: 6.92 x 24.2 (CDIP|20), 91 mm2: 6.92 x 13.09 (CFP|20)	---
SN54ACT244-SP	Octal Buffers/Drivers With 3-State Outputs	Order Now	Non-Inverting buffer/driver	ACT	4.5	5.5	8	Space	-55 to 125	CDIP|20, CFP|20	167 mm2: 6.92 x 24.2 (CDIP|20), 91 mm2: 6.92 x 13.09 (CFP|20)	---
SN74LVC1G386	Single 3-Input Positive-XOR Gate	Order Now	XOR (exclusive OR) gate	LVC	1.65	5.5	1	Catalog	-40 to 125, / -40 to 85	DSBGA|6, SC70|6, SON|6, SON|6, SOT-23|6	1 mm2: .9 x 1.5 (DSBGA|6), 4 mm2: 2.1 x 2 (SC70|6), 1 mm2: 1 x 1 (SON|6), 1 mm2: 1 x 1.45 (SON|6), 5 mm2: 1.6 x 2.9 (SOT-23|6)	0.07 | 1ku
SN74AUC2G07	Dual Buffer/Driver with Open-Drain Outputs	Order Now	Non-Inverting buffer/driver	AUC	0.8	2.7	2	Catalog	-40 to 85	DSBGA|6, SC70|6, SOT-23|6	1 mm2: .9 x 1.5 (DSBGA|6), 4 mm2: 2.1 x 2 (SC70|6), 5 mm2: 1.6 x 2.9 (SOT-23|6)	0.12 | 1ku
SN54HC32-SP	Quadruple 2-Input Positive-OR Gates	Order Now	OR gate	HC	2	6	4	Space	-55 to 125	CDIP|14, CFP|14	130 mm2: 6.67 x 19.56 (CDIP|14), 55 mm2: 5.97 x 9.21 (CFP|14)	---
SN54LVTH162374-SP	3.3-V ABT 16-Bit Edge-Triggered D-type Flip-Flops With 3-State Outputs	Order Now	D-type flip-flop	LVT	2.7	3.6	16	Space	-55 to 125	CFP|48	153 mm2: 9.66 x 15.88 (CFP|48)	---
SN54LVTH162373-SP	3.3-V ABT 16-Bit Transparent D-type Latches With 3-State Outputs	Order Now	D-type latch	LVT	2.7	3.6	16	Space	-55 to 125	CFP|48	153 mm2: 9.66 x 15.88 (CFP|48)	---
SN54LVTH162245-SP	3.3-V ABT 16-Bit Bus Transceivers With 3-State Outputs	Order Now	Standard transceiver	LVT	2.7	3.6	16	Space	-55 to 125	CFP|48	153 mm2: 9.66 x 15.88 (CFP|48)	---
SN54HC04-SP	Hex Inverters	Order Now	Inverting buffer/driver	HC	2	6	6	Space	-55 to 125	CDIP|14, CFP|14	130 mm2: 6.67 x 19.56 (CDIP|14), 55 mm2: 5.97 x 9.21 (CFP|14)	---
SN54HC02-SP	Quadruple 2-Input Positive-NOR Gates	Order Now	NOR gate	HC	2	6	4	Space	-55 to 125	CDIP|14	130 mm2: 6.67 x 19.56 (CDIP|14)	---
SN74AUC2GU04	Dual Inverter Gate	Order Now	Inverting buffer/driver	AUC	0.8	2.7	2	Catalog	-40 to 85	SC70|6, SOT-23|6	4 mm2: 2.1 x 2 (SC70|6), 5 mm2: 1.6 x 2.9 (SOT-23|6)	0.15 | 1ku
SN74AUCH244	Octal Buffer/Driver with 3-State Outputs	Order Now	Non-Inverting buffer/driver	AUC	0.8	2.7	8	Catalog	-40 to 85	VQFN|20	16 mm2: 3.5 x 4.5 (VQFN|20)	0.52 | 1ku
SN74AUC2G06	Dual Inverter Buffer/Driver with Open Drain Outputs	Order Now	Inverting buffer/driver	AUC	0.8	2.7	2	Catalog	-40 to 85	DSBGA|6, SC70|6, SOT-23|6	1 mm2: .9 x 1.5 (DSBGA|6), 4 mm2: 2.1 x 2 (SC70|6), 5 mm2: 1.6 x 2.9 (SOT-23|6)	0.12 | 1ku
CD74HC08-Q1	Automotive Catalog Quadruple 2-Input Positive-AND Gates	Order Now	AND gate	HC	2	6	4	Automotive	-40 to 125	SOIC|14	52 mm2: 6 x 8.65 (SOIC|14)	0.16 | 1ku
CD4059A	CMOS Programmable Divide-by-N Counter	Order Now	Counter/arithmetic/parity function	CD4000	3	18	1	Catalog	-55 to 125	SOIC|24	160 mm2: 10.3 x 15.5 (SOIC|24)	1.29 | 1ku
SN74AUC2G04	Dual Inverter Gate	Order Now	Inverting buffer/driver	AUC	0.8	2.7	2	Catalog	-40 to 85	DSBGA|6, SC70|6, SOT-23|6	1 mm2: .9 x 1.5 (DSBGA|6), 4 mm2: 2.1 x 2 (SC70|6), 5 mm2: 1.6 x 2.9 (SOT-23|6)	0.12 | 1ku
CD4034B	CMOS 8-Stage Static Bidirectional Parallel/Serial Input/Output Bus Register	Order Now	Shift register	CD4000	3	18	8	Catalog	-55 to 125	SOIC|24	160 mm2: 10.3 x 15.5 (SOIC|24)	0.49 | 1ku
SN74ALVCH16973	8-Bit Bus Transceiver and Transparent D-Type Latch with 4 Independent Buffers	Order Now	Standard transceiver	ALVC	1.65	3.6	8	Catalog	-40 to 85	TSSOP|48	101 mm2: 8.1 x 12.5 (TSSOP|48)	1.35 | 1ku
SN74AUC244	Octal Buffer/Driver with 3-State Outputs	Order Now	Non-Inverting buffer/driver	AUC	0.8	2.7	8	Catalog	-40 to 85	VQFN|20	16 mm2: 3.5 x 4.5 (VQFN|20)	0.88 | 1ku
SN74AUC240	Octal Buffer/Driver with 3-State Outputs	Order Now	Inverting buffer/driver	AUC	0.8	2.7	8	Catalog	-40 to 85	VQFN|20	16 mm2: 3.5 x 4.5 (VQFN|20)	0.57 | 1ku
SN74ALVCH32973	16-Bit Bus Transceiver and Transparent D-Type Latch with 8 Independent Buffers	Order Now	Standard transceiver	ALVC	1.65	3.6	16	Catalog	-40 to 85	LFBGA|96	74 mm2: 5.5 x 13.5 (LFBGA|96)	1.77 | 1ku
SN74V3680	16384 x 36 Synchronous FIFO Memory	Order Now	FIFO register	V	---	---	---	Catalog	0 to 70	LQFP|128	352 mm2: 16 x 22 (LQFP|128)	19.33 | 1ku
SN74LVCR32245A	32-BIT BUS TRANSCEIVER WITH 3-STATE OUTPUTS	Order Now	Standard transceiver	LVC	1.65	3.6	32	Catalog	-40 to 85	LFBGA|96	74 mm2: 5.5 x 13.5 (LFBGA|96)	1.59 | 1ku
SN74LVCR16245A	16-BIT BUS TRANSCEIVER WITH 3-STATE OUTPUTS	Order Now	Standard transceiver	LVC	1.65	3.6	16	Catalog	-40 to 85	BGA MICROSTAR JUNIOR|56, SSOP|48, TSSOP|48, TVSOP|48	32 mm2: 4.5 x 7 (BGA MICROSTAR JUNIOR|56), 164 mm2: 10.35 x 15.88 (SSOP|48), 101 mm2: 8.1 x 12.5 (TSSOP|48), 62 mm2: 6.4 x 9.7 (TVSOP|48)	1.06 | 1ku
SN74AUC32244	32-Bit Buffer/Driver with 3-State Outputs	Order Now	Non-Inverting buffer/driver	AUC	0.8	2.7	32	Catalog	-40 to 85	LFBGA|96	74 mm2: 5.5 x 13.5 (LFBGA|96)	1.53 | 1ku
SN74AUC245	Octal Bus Transceiver with 3-State Outputs	Order Now	Standard transceiver	AUC	0.8	2.7	8	Catalog	-40 to 85	BGA MICROSTAR JUNIOR|20, VQFN|20	12 mm2: 3 x 4 (BGA MICROSTAR JUNIOR|20), 16 mm2: 3.5 x 4.5 (VQFN|20)	0.88 | 1ku
SN74AUCH245	Octal Bus Transceiver with 3-State Outputs	Order Now	Standard transceiver	AUC	0.8	2.7	8	Catalog	-40 to 85	VQFN|20	16 mm2: 3.5 x 4.5 (VQFN|20)	0.52 | 1ku
SN74LVC1G98	Configurable Multiple-Function Gate	Order Now	Configurable gate	LVC	1.65	5.5	1	Catalog	-40 to 125	DSBGA|6, SC70|6, SON|6, SON|6, SOT-23|6, SOT-5X3|6	1 mm2: .9 x 1.5 (DSBGA|6), 4 mm2: 2.1 x 2 (SC70|6), 1 mm2: 1 x 1 (SON|6), 1 mm2: 1 x 1.45 (SON|6), 5 mm2: 1.6 x 2.9 (SOT-23|6), 2 mm2: 1.2 x 1.6 (SOT-5X3|6)	0.07 | 1ku
SN74AUC1G79	Single Positive-Edge-Triggered D-Type Flip-Flop	Order Now	D-type flip-flop	AUC	0.8	2.7	1	Catalog	-40 to 85	SC70|5, SOT-23|5	4 mm2: 2.1 x 2 (SC70|5), 5 mm2: 1.6 x 2.9 (SOT-23|5)	0.07 | 1ku
SN74AUC1G86	Single 2-Input Exclusive-OR Gate	Order Now	XOR (exclusive OR) gate	AUC	0.8	2.7	1	Catalog	-40 to 85	DSBGA|5, SC70|5, SOT-23|5	2 mm2: 1.25 x 1.75 (DSBGA|5), 4 mm2: 2.1 x 2 (SC70|5), 5 mm2: 1.6 x 2.9 (SOT-23|5)	0.09 | 1ku
SN74LVC1G97	Configurable Multiple-Function Gate	Order Now	Configurable gate	LVC	1.65	5.5	1	Catalog	-40 to 125, / -40 to 85	DSBGA|6, SC70|6, SON|6, SON|6, SOT-23|6, SOT-5X3|6	1 mm2: .9 x 1.5 (DSBGA|6), 4 mm2: 2.1 x 2 (SC70|6), 1 mm2: 1 x 1 (SON|6), 1 mm2: 1 x 1.45 (SON|6), 5 mm2: 1.6 x 2.9 (SOT-23|6), 2 mm2: 1.2 x 1.6 (SOT-5X3|6)	0.07 | 1ku
SN74AUC16244	16-Bit Buffer/Driver With 3-State Outputs	Order Now	Non-Inverting buffer/driver	AUC	0.8	2.7	16	Catalog	-40 to 85	BGA MICROSTAR JUNIOR|56, TSSOP|48, TVSOP|48	32 mm2: 4.5 x 7 (BGA MICROSTAR JUNIOR|56), 101 mm2: 8.1 x 12.5 (TSSOP|48), 62 mm2: 6.4 x 9.7 (TVSOP|48)	1.00 | 1ku
SN74AUC1G80	Single Positive-Edge-Triggered D-Type Flip-Flop	Order Now	D-type flip-flop	AUC	0.8	2.7	1	Catalog	-40 to 85	DSBGA|5, SC70|5, SOT-23|5	2 mm2: 1.25 x 1.75 (DSBGA|5), 4 mm2: 2.1 x 2 (SC70|5), 5 mm2: 1.6 x 2.9 (SOT-23|5)	0.07 | 1ku
SN74AHCT138Q-Q1	Automotive Catalog 3-Line to 8-Line Decoders/Demultiplexers	Order Now	Encoders & decoders	AHCT	4.5	5.5	4	Automotive	-40 to 125	SOIC|16, TSSOP|16	59 mm2: 6 x 9.9 (SOIC|16), 22 mm2: 4.4 x 5 (TSSOP|16)	0.12 | 1ku
SN74AHCT14Q-Q1	Automotive Catalog Hex Schmitt-Trigger Inverters	Order Now	Inverting buffer/driver	AHCT	4.5	5.5	6	Automotive	-40 to 125	SOIC|14, TSSOP|14	52 mm2: 6 x 8.65 (SOIC|14), 32 mm2: 6.4 x 5 (TSSOP|14)	0.11 | 1ku
SN74AHCT244Q	Automotive Catalog Octal Buffers/Drivers With 3-State Outputs	Order Now	Non-Inverting buffer/driver	AHCT	4.5	5.5	8	Catalog	-40 to 125	SOIC|20, TSSOP|20	132 mm2: 10.3 x 12.8 (SOIC|20), 42 mm2: 6.4 x 6.5 (TSSOP|20)	0.14 | 1ku
SN74AHCT74Q-Q1	Automotive Catalog Dual Positive-Edge-Triggered D-Type Flip-Flop With Clear and Preset	Order Now	D-type flip-flop	AHCT	4.5	5.5	2	Automotive	-40 to 125	SOIC|14, TSSOP|14	52 mm2: 6 x 8.65 (SOIC|14), 32 mm2: 6.4 x 5 (TSSOP|14)	0.11 | 1ku
SN74AHCT00Q-Q1	Automotive Catalog Quadruple 2-Input Positive Gates	Order Now	NAND gate	AHCT	4.5	5.5	4	Automotive	-40 to 125	SOIC|14, TSSOP|14	52 mm2: 6 x 8.65 (SOIC|14), 32 mm2: 6.4 x 5 (TSSOP|14)	0.11 | 1ku
SN74AHCT08Q-Q1	Automotive Catalog Quadruple 2-Input Positive-AND Gates	Order Now	AND gate	AHCT	4.5	5.5	4	Automotive	-40 to 125	SOIC|14, TSSOP|14	52 mm2: 6 x 8.65 (SOIC|14), 32 mm2: 6.4 x 5 (TSSOP|14)	0.11 | 1ku
SN74ABT125Q-Q1	Automotive Catalog Quadruple Bus Buffer Gates With 3-State Outputs	Order Now	Non-Inverting buffer/driver	ABT	4.5	5.5	4	Automotive	-40 to 125	SOIC|14	52 mm2: 6 x 8.65 (SOIC|14)	0.28 | 1ku
SN74LVC1G57	Configurable Multiple-Function Gate	Order Now	Configurable gate	LVC	1.65	5.5	1	Catalog	-40 to 125, / -40 to 85	DSBGA|6, SC70|6, SON|6, SON|6, SOT-23|6, SOT-5X3|6	1 mm2: .9 x 1.5 (DSBGA|6), 4 mm2: 2.1 x 2 (SC70|6), 1 mm2: 1 x 1 (SON|6), 1 mm2: 1 x 1.45 (SON|6), 5 mm2: 1.6 x 2.9 (SOT-23|6), 2 mm2: 1.2 x 1.6 (SOT-5X3|6)	0.07 | 1ku
SN74LVC1G58	Configurable Multiple-Function Gate	Order Now	Configurable gate	LVC	1.65	5.5	1	Catalog	-40 to 125, / -40 to 85	DSBGA|6, SC70|6, SON|6, SON|6, SOT-23|6, SOT-5X3|6	1 mm2: .9 x 1.5 (DSBGA|6), 4 mm2: 2.1 x 2 (SC70|6), 1 mm2: 1 x 1 (SON|6), 1 mm2: 1 x 1.45 (SON|6), 5 mm2: 1.6 x 2.9 (SOT-23|6), 2 mm2: 1.2 x 1.6 (SOT-5X3|6)	0.07 | 1ku
SN74AHCT1G86	Single 2-Input Exclusive-OR Gate	Order Now	XOR (exclusive OR) gate	AHCT	4.5	5.5	1	Catalog	-40 to 125	SC70|5, SOT-23|5	4 mm2: 2.1 x 2 (SC70|5), 5 mm2: 1.6 x 2.9 (SOT-23|5)	0.07 | 1ku
SN74AHCT1G00	Single 2-Input Positive-NAND Gate	Order Now	NAND gate	AHCT	4.5	5.5	1	Catalog	-40 to 125, / -40 to 85	SC70|5, SOT-23|5	4 mm2: 2.1 x 2 (SC70|5), 5 mm2: 1.6 x 2.9 (SOT-23|5)	0.06 | 1ku
SN74V3690	32768 x 36 Synchronous FIFO Memory	Order Now	FIFO register	V	---	---	---	Catalog	0 to 70	LQFP|128	352 mm2: 16 x 22 (LQFP|128)	23.16 | 1ku
SN74ALVTHR16245	2.5-V/3.3-V 16-Bit Bus Transceiver With 3-State Outputs	Order Now	Standard transceiver	ALVT	2.3	3.6	16	Catalog	-40 to 85	BGA MICROSTAR JUNIOR|56, SSOP|48, TSSOP|48, TVSOP|48	32 mm2: 4.5 x 7 (BGA MICROSTAR JUNIOR|56), 164 mm2: 10.35 x 15.88 (SSOP|48), 101 mm2: 8.1 x 12.5 (TSSOP|48), 62 mm2: 6.4 x 9.7 (TVSOP|48)	0.82 | 1ku
SN74AHC1G125	Single Bus Buffer Gate with 3-State Output	Order Now	Non-Inverting buffer/driver	AHC	2	5.5	1	Catalog	-40 to 125, / -40 to 85	SC70|5, SOT-23|5, SOT-5X3|5	4 mm2: 2.1 x 2 (SC70|5), 5 mm2: 1.6 x 2.9 (SOT-23|5), 3 mm2: 1.6 x 1.6 (SOT-5X3|5)	0.03 | 1ku
SN74AHC1GU04	Single Inverter	Order Now	Inverting buffer/driver	AHC	2	5.5	1	Catalog	-40 to 125, / -40 to 85	SC70|5, SOT-23|5, SOT-5X3|5	4 mm2: 2.1 x 2 (SC70|5), 5 mm2: 1.6 x 2.9 (SOT-23|5), 3 mm2: 1.6 x 1.6 (SOT-5X3|5)	0.07 | 1ku
SN74AHCT1G14	Single Schmitt-Trigger Inverter Gate	Order Now	Inverting buffer/driver	AHCT	4.5	5.5	1	Catalog	-40 to 125	SC70|5, SOT-23|5	4 mm2: 2.1 x 2 (SC70|5), 5 mm2: 1.6 x 2.9 (SOT-23|5)	0.06 | 1ku
SN74AHCT1G126	Single Bus Buffer Gate With 3-State Output	Order Now	Non-Inverting buffer/driver	AHCT	4.5	5.5	1	Catalog	-40 to 125	SC70|5, SOT-23|5	4 mm2: 2.1 x 2 (SC70|5), 5 mm2: 1.6 x 2.9 (SOT-23|5)	0.06 | 1ku
SN74AHCT1G32	Single 2-Input Positive-OR Gate	Order Now	OR gate	AHCT	4.5	5.5	1	Catalog	-40 to 125, / -40 to 85	SC70|5, SOT-23|5, SOT-5X3|5	4 mm2: 2.1 x 2 (SC70|5), 5 mm2: 1.6 x 2.9 (SOT-23|5), 3 mm2: 1.6 x 1.6 (SOT-5X3|5)	0.07 | 1ku
SN74AUC16374	16-Bit Edge-Triggered D-Type Flip-Flop With 3-State Outputs	Order Now	D-type flip-flop	AUC	0.8	2.7	16	Catalog	-40 to 85	TSSOP|48, TVSOP|48	101 mm2: 8.1 x 12.5 (TSSOP|48), 62 mm2: 6.4 x 9.7 (TVSOP|48)	1.00 | 1ku
SN74LVC2G240	Dual Buffer/Driver With 3-State Outputs	Order Now	Inverting buffer/driver	LVC	1.65	5.5	2	Catalog	-40 to 125	DSBGA|8, SM8|8, VSSOP|8	3 mm2: 2.25 x 1.25 (DSBGA|8), 12 mm2: 4 x 2.95 (SM8|8), 6 mm2: 3.1 x 2 (VSSOP|8)	0.15 | 1ku
SN74ACT16373-EP	Enhanced Product 16-Bit D-Type Transparent Latch With 3-State Outputs	Order Now	Inverting buffer/driver	ACT	4.5	5.5	16	HiRel Enhanced Product	-40 to 125	SSOP|48	164 mm2: 10.35 x 15.88 (SSOP|48)	2.25 | 1ku
SN74AHC14-EP	Enhanced Product Hex Schmitt-Trigger Inverters	Order Now	Inverting buffer/driver	AHC	2	5.5	6	HiRel Enhanced Product	-55 to 125	SOIC|14, TSSOP|14	52 mm2: 6 x 8.65 (SOIC|14), 32 mm2: 6.4 x 5 (TSSOP|14)	0.67 | 1ku
SN74ACT16245-EP	Enhanced Product 16-Bit Bus Transceiver With 3-State Outputs	Order Now	Inverting buffer/driver	ACT	4.5	5.5	16	HiRel Enhanced Product	-40 to 125	SSOP|48	164 mm2: 10.35 x 15.88 (SSOP|48)	2.42 | 1ku
SN74HC244-EP	Enhanced Product Octal Buffers And Line Drivers With 3-State Outputs	Order Now	Non-Inverting buffer/driver	HC	2	6	8	HiRel Enhanced Product	-40 to 125, / -55 to 125	SOIC|20, TSSOP|20	132 mm2: 10.3 x 12.8 (SOIC|20), 42 mm2: 6.4 x 6.5 (TSSOP|20)	0.79 | 1ku
SN74AHC00-EP	Enhanced Product Quadruple 2-Input Positive-Nand Gates	Order Now	NAND gate	AHC	2	5.5	4	HiRel Enhanced Product	-55 to 125	SOIC|14, TSSOP|14	52 mm2: 6 x 8.65 (SOIC|14), 32 mm2: 6.4 x 5 (TSSOP|14)	0.67 | 1ku
SN74AUCH32244	32-Bit Buffer/Driver With 3-State Outputs	Order Now	Non-Inverting buffer/driver	AUC	0.8	2.7	32	Catalog	-40 to 85	LFBGA|96	74 mm2: 5.5 x 13.5 (LFBGA|96)	1.47 | 1ku
SN74AUCH16244	16-Bit Buffer/Driver with 3-State Outputs	Order Now	Non-Inverting buffer/driver	AUC	0.8	2.7	16	Catalog	-40 to 85	BGA MICROSTAR JUNIOR|56, TSSOP|48, TVSOP|48	32 mm2: 4.5 x 7 (BGA MICROSTAR JUNIOR|56), 101 mm2: 8.1 x 12.5 (TSSOP|48), 62 mm2: 6.4 x 9.7 (TVSOP|48)	1.00 | 1ku
SN54HC08-SP	Quadruple 2-Input Positive-AND Gates	Order Now	AND gate	HC	2	6	4	Space	-55 to 125	CDIP|14, CFP|14	130 mm2: 6.67 x 19.56 (CDIP|14), 55 mm2: 5.97 x 9.21 (CFP|14)	---
SN74LVC16646A	16-Bit Bus Transceiver And Register With 3-State Outputs	Order Now	Registered transceiver	LVC	1.65	3.6	16	Catalog	-40 to 85	SSOP|56, TSSOP|56	191 mm2: 10.35 x 18.42 (SSOP|56), 113 mm2: 8.1 x 14 (TSSOP|56)	0.77 | 1ku
SN74ALVCF162834	3.3-V CMOS 18-Bit Universal Bus Driver with 3-State Outputs	Order Now	Universal bus driver (UBD)	ALVC	2.3	3.6	18	Catalog	-40 to 85	SSOP|56	191 mm2: 10.35 x 18.42 (SSOP|56)	0.91 | 1ku
SN74AUC32245	32-Bit Bus Transceiver With 3-State Outputs	Order Now	Standard transceiver	AUC	0.8	2.7	32	Catalog	-40 to 85	LFBGA|96	74 mm2: 5.5 x 13.5 (LFBGA|96)	1.47 | 1ku
SN74LVC32374A	32-Bit Edge-Triggered D-Type Flip-Flop	Order Now	D-type flip-flop	LVC	1.65	3.6	32	Catalog	-40 to 85	LFBGA|96	74 mm2: 5.5 x 13.5 (LFBGA|96)	1.53 | 1ku
SN74ALVCF162835	3.3-V CMOS 18-Bit Universal Bus Driver with 3-State Outputs	Order Now	Universal bus driver (UBD)	ALVC	2.3	3.6	18	Catalog	-40 to 85	TSSOP|56, TVSOP|56	113 mm2: 8.1 x 14 (TSSOP|56), 72 mm2: 6.4 x 11.3 (TVSOP|56)	1.06 | 1ku
SN74LVCH322244A	32-Bit Buffer/Driver With 3-State Outputs	Order Now	Non-Inverting buffer/driver	LVC	1.65	3.6	32	Catalog	-40 to 85	LFBGA|96	74 mm2: 5.5 x 13.5 (LFBGA|96)	2.12 | 1ku
SN74AUC16240	16-Bit Buffer/Driver with 3-State Outputs	Order Now	Inverting buffer/driver	AUC	0.8	2.7	16	Catalog	-40 to 85	TSSOP|48, TVSOP|48	101 mm2: 8.1 x 12.5 (TSSOP|48), 62 mm2: 6.4 x 9.7 (TVSOP|48)	1.00 | 1ku
SN74LVC1G18	One of Two Noninverting Demultiplexer with 3-State Deselected Output	Order Now	Encoders & decoders	LVC	1.65	5.5	1	Catalog	-40 to 85	DSBGA|6, SC70|6, SON|6, SON|6, SOT-23|6	1 mm2: .9 x 1.5 (DSBGA|6), 4 mm2: 2.1 x 2 (SC70|6), 1 mm2: 1 x 1 (SON|6), 1 mm2: 1 x 1.45 (SON|6), 5 mm2: 1.6 x 2.9 (SOT-23|6)	0.07 | 1ku
SN74AVCAH164245	16-Bit Dual-Supply Bus Transceiver W/Configurable Voltage Translation	Order Now	Direction controlled voltage translation	AVC	1.4	3.6	16	Catalog	---	BGA MICROSTAR JUNIOR|56, TSSOP|48, TVSOP|48	32 mm2: 4.5 x 7 (BGA MICROSTAR JUNIOR|56), 101 mm2: 8.1 x 12.5 (TSSOP|48), 62 mm2: 6.4 x 9.7 (TVSOP|48)	1.77 | 1ku
SN74AVCA164245	16-Bit Dual-Supply Bus Transceive W/Configurable Voltage Translation and 3-State	Order Now	Direction controlled voltage translation	AVC	1.4	3.6	16	Catalog	---	BGA MICROSTAR JUNIOR|56, TSSOP|48, TVSOP|48	32 mm2: 4.5 x 7 (BGA MICROSTAR JUNIOR|56), 101 mm2: 8.1 x 12.5 (TSSOP|48), 62 mm2: 6.4 x 9.7 (TVSOP|48)	1.77 | 1ku
SN74AVCB164245	16-Bit Dual-Supply Bus Transceiver w/ Config. Xlation and 3-State Outputs	Order Now	Direction controlled voltage translation	AVC	1.4	3.6	16	Catalog	---	BGA MICROSTAR JUNIOR|54, BGA MICROSTAR JUNIOR|56, TSSOP|48, TVSOP|48	32 mm2: 4.5 x 7 (BGA MICROSTAR JUNIOR|56), 44 mm2: 5.5 x 8 (BGA MICROSTAR JUNIOR|54), 101 mm2: 8.1 x 12.5 (TSSOP|48), 62 mm2: 6.4 x 9.7 (TVSOP|48)	1.61 | 1ku
SN74AVCBH164245	16-Bit Dual-Supply Bus Xcvr w/ Config. Voltage Xlation and 3-State Outputs	Order Now	Direction controlled voltage translation	AVC	1.4	3.6	16	Catalog	---	BGA MICROSTAR JUNIOR|56, TSSOP|48, TVSOP|48	32 mm2: 4.5 x 7 (BGA MICROSTAR JUNIOR|56), 101 mm2: 8.1 x 12.5 (TSSOP|48), 62 mm2: 6.4 x 9.7 (TVSOP|48)	1.86 | 1ku
SN74LVC2G06	Dual Inverter Buffer/Driver with Open-Drain Output	Order Now	Non-Inverting buffer/driver	LVC	1.65	5.5	2	Catalog	-40 to 125, / -40 to 85	DSBGA|6, SC70|6, SON|6, SON|6, SOT-23|6	1 mm2: .9 x 1.5 (DSBGA|6), 4 mm2: 2.1 x 2 (SC70|6), 1 mm2: 1 x 1 (SON|6), 1 mm2: 1 x 1.45 (SON|6), 5 mm2: 1.6 x 2.9 (SOT-23|6)	0.14 | 1ku
SN74LVC2G34	Dual Buffer Gate	Order Now	Non-Inverting buffer/driver	LVC	1.65	5.5	2	Catalog	-40 to 125, / -40 to 85	DSBGA|6, SC70|6, SOT-23|6, SOT-5X3|6	1 mm2: .9 x 1.5 (DSBGA|6), 4 mm2: 2.1 x 2 (SC70|6), 5 mm2: 1.6 x 2.9 (SOT-23|6), 2 mm2: 1.2 x 1.6 (SOT-5X3|6)	0.14 | 1ku
SN74LVC2G07	Dual Buffer/Driver with Open-Drain Output	Order Now	Non-Inverting buffer/driver	LVC	1.65	5.5	2	Catalog	-40 to 125	DSBGA|6, SC70|6, SON|6, SON|6, SOT-23|6	1 mm2: .9 x 1.5 (DSBGA|6), 4 mm2: 2.1 x 2 (SC70|6), 1 mm2: 1 x 1 (SON|6), 1 mm2: 1 x 1.45 (SON|6), 5 mm2: 1.6 x 2.9 (SOT-23|6)	0.14 | 1ku
SN74AUC16245	16-Bit Bus Transceiver with 3-State Outputs	Order Now	Standard transceiver	AUC	0.8	2.7	16	Catalog	-40 to 85	BGA MICROSTAR JUNIOR|56, TSSOP|48, TVSOP|48	32 mm2: 4.5 x 7 (BGA MICROSTAR JUNIOR|56), 101 mm2: 8.1 x 12.5 (TSSOP|48), 62 mm2: 6.4 x 9.7 (TVSOP|48)	1.00 | 1ku
SN74LVC2G17	Dual Schmitt-Trigger Buffer	Order Now	Non-Inverting buffer/driver	LVC	1.65	5.5	2	Catalog	-40 to 125, / -40 to 85	DSBGA|6, SC70|6, SON|6, SON|6, SOT-23|6	1 mm2: .9 x 1.5 (DSBGA|6), 4 mm2: 2.1 x 2 (SC70|6), 1 mm2: 1 x 1 (SON|6), 1 mm2: 1 x 1.45 (SON|6), 5 mm2: 1.6 x 2.9 (SOT-23|6)	0.14 | 1ku
SN74LVC2G14	Dual Schmitt-Trigger Inverter	Order Now	Inverting buffer/driver	LVC	1.65	5.5	2	Catalog	-40 to 125	DSBGA|6, SC70|6, SOT-23|6	1 mm2: .9 x 1.5 (DSBGA|6), 4 mm2: 2.1 x 2 (SC70|6), 5 mm2: 1.6 x 2.9 (SOT-23|6)	0.14 | 1ku
SN74LVT8980A	Embedded Test-Bus Controllers IEEE STD 1149.1 (JTAG) TAP Masters W/ 8-Bit Generic Host Interfaces	Order Now	Boundary scan (JTAG) logic	LVT	2.7	3.6	8	Catalog	-40 to 85	SOIC|24	160 mm2: 10.3 x 15.5 (SOIC|24)	6.61 | 1ku
SN74ALVTH162245	2.5-V/3.3-V 16-Bit Bus Transceivers With 3-State Outputs	Order Now	Standard transceiver	ALVT	2.3	3.6	16	Catalog	-40 to 85	SSOP|48, TSSOP|48, TVSOP|48	164 mm2: 10.35 x 15.88 (SSOP|48), 101 mm2: 8.1 x 12.5 (TSSOP|48), 62 mm2: 6.4 x 9.7 (TVSOP|48)	0.57 | 1ku
SN74LVC2G04	Dual Inverter	Order Now	Inverting buffer/driver	LVC	1.65	5.5	2	Catalog	-40 to 125	DSBGA|6, SC70|6, SOT-23|6, SOT-5X3|6	1 mm2: .9 x 1.5 (DSBGA|6), 4 mm2: 2.1 x 2 (SC70|6), 5 mm2: 1.6 x 2.9 (SOT-23|6), 2 mm2: 1.2 x 1.6 (SOT-5X3|6)	0.14 | 1ku
SN74LVC2GU04	Dual Inverter	Order Now	Inverting buffer/driver	LVC	1.65	5.5	2	Catalog	-40 to 125, / -40 to 85	DSBGA|6, SC70|6, SOT-23|6	1 mm2: .9 x 1.5 (DSBGA|6), 4 mm2: 2.1 x 2 (SC70|6), 5 mm2: 1.6 x 2.9 (SOT-23|6)	0.15 | 1ku
SN74ALVTH16245	2.5-V/3.3-V 16-Bit Bus Transceivers With 3-State Outputs	Order Now	Standard transceiver	ALVT	2.3	3.6	16	Catalog	-40 to 85	BGA MICROSTAR JUNIOR|56, SSOP|48, TSSOP|48, TVSOP|48	32 mm2: 4.5 x 7 (BGA MICROSTAR JUNIOR|56), 164 mm2: 10.35 x 15.88 (SSOP|48), 101 mm2: 8.1 x 12.5 (TSSOP|48), 62 mm2: 6.4 x 9.7 (TVSOP|48)	0.52 | 1ku
SN74AUC1GU04	Single Inverter Gate	Order Now	Inverting buffer/driver	AUC	0.8	2.7	1	Catalog	-40 to 85	DSBGA|5, SC70|5, SOT-23|5	2 mm2: 1.25 x 1.75 (DSBGA|5), 4 mm2: 2.1 x 2 (SC70|5), 5 mm2: 1.6 x 2.9 (SOT-23|5)	0.09 | 1ku
SN74VMEH22501	8-Bit Universal Bus Transceiver and Two 1-Bit Bus Transceivers with 3-State Outputs	Order Now	Universal bus transceiver (UBT)	VME	3.15	3.45	10	Catalog	-40 to 85, / 0 to 85	BGA MICROSTAR JUNIOR|56, TSSOP|48, TVSOP|48	32 mm2: 4.5 x 7 (BGA MICROSTAR JUNIOR|56), 101 mm2: 8.1 x 12.5 (TSSOP|48), 62 mm2: 6.4 x 9.7 (TVSOP|48)	2.47 | 1ku
SN74LVTH322374	3.3-V ABT 32-Bit Edge-Triggered D-Type Flip-Flop with 3-State Outputs	Order Now	D-type flip-flop	LVT	2.7	3.6	32	Catalog	-40 to 85	LFBGA|96	74 mm2: 5.5 x 13.5 (LFBGA|96)	2.00 | 1ku
SN74AHC04Q	Automotive Catalog Hex Inverters	Order Now	Inverting buffer/driver	AHC	2	5.5	6	Automotive	-40 to 125	SOIC|14	52 mm2: 6 x 8.65 (SOIC|14)	0.12 | 1ku
SN74AHC125Q	Automotive Catalog Quadruple Bus Buffer Gates With 3-State Outputs	Order Now	Non-Inverting buffer/driver	AHC	2	5.5	4	Catalog	-40 to 125	TSSOP|14	32 mm2: 6.4 x 5 (TSSOP|14)	0.12 | 1ku
SN74AHC32Q-Q1	Automotive Catalog Quadruple 2-Input Positive-OR Gates	Order Now	OR gate	AHC	2	5.5	4	Automotive	-40 to 125	SOIC|14, TSSOP|14	52 mm2: 6 x 8.65 (SOIC|14), 32 mm2: 6.4 x 5 (TSSOP|14)	0.12 | 1ku
SN74AHC74Q-Q1	Automotive Catalog Dual Positive-Edge-Triggered D-Type Flip-Flops With Clear and Preset	Order Now	D-type flip-flop	AHC	2	5.5	2	Automotive	-40 to 125	SOIC|14, TSSOP|14	52 mm2: 6 x 8.65 (SOIC|14), 32 mm2: 6.4 x 5 (TSSOP|14)	0.12 | 1ku
SN74AHC244Q	Automotive Catalog Octal Buffers/Drivers With 3-State Outputs	Order Now	Non-Inverting buffer/driver	AHC	2	5.5	8	Catalog	-40 to 125	SOIC|20, TSSOP|20	132 mm2: 10.3 x 12.8 (SOIC|20), 42 mm2: 6.4 x 6.5 (TSSOP|20)	0.14 | 1ku
SN74AHC14Q-Q1	Automotive Catalog Hex Schmitt-Trigger Inverters	Order Now	Inverting buffer/driver	AHC	2	5.5	6	Automotive	-40 to 125	SOIC|14, TSSOP|14	52 mm2: 6 x 8.65 (SOIC|14), 32 mm2: 6.4 x 5 (TSSOP|14)	0.12 | 1ku
SN74AHC245Q	Automotive Catalog Octal Bus Transceivers With 3-State Outputs	Order Now	Standard transceiver	AHC	2	5.5	8	Catalog	-40 to 125	SOIC|20, TSSOP|20	132 mm2: 10.3 x 12.8 (SOIC|20), 42 mm2: 6.4 x 6.5 (TSSOP|20)	0.14 | 1ku
SN74AHC00-Q1	Automotive Catalog Quadruple 2-Input Positive-NAND Gates	Order Now	NAND gate	AHC	2	5.5	4	Automotive	-40 to 125	SOIC|14, TSSOP|14	52 mm2: 6 x 8.65 (SOIC|14), 32 mm2: 6.4 x 5 (TSSOP|14)	0.12 | 1ku
SN74AHC08Q-Q1	Automotive Catalog Quadruple 2-Input Positive-AND Gate	Order Now	AND gate	AHC	2	5.5	4	Automotive	-40 to 125	SOIC|14, TSSOP|14	52 mm2: 6 x 8.65 (SOIC|14), 32 mm2: 6.4 x 5 (TSSOP|14)	0.12 | 1ku
SN74AUC1G126	Single Bus Buffer Gate With 3-State Output	Order Now	Non-Inverting buffer/driver	AUC	0.8	2.7	1	Catalog	-40 to 85	DSBGA|5, SC70|5, SOT-23|5	2 mm2: 1.25 x 1.75 (DSBGA|5), 4 mm2: 2.1 x 2 (SC70|5), 5 mm2: 1.6 x 2.9 (SOT-23|5)	0.07 | 1ku
SN74AUC1G125	Single Bus Buffer Gate With 3-State Output	Order Now	Non-Inverting buffer/driver	AUC	0.8	2.7	1	Catalog	-40 to 85	DSBGA|5, SC70|5, SOT-23|5	2 mm2: 1.25 x 1.75 (DSBGA|5), 4 mm2: 2.1 x 2 (SC70|5), 5 mm2: 1.6 x 2.9 (SOT-23|5)	0.07 | 1ku
SN74AUC1G240	Single Buffer/Driver With 3-State Output	Order Now	Non-Inverting buffer/driver	AUC	0.8	2.7	1	Catalog	-40 to 85	DSBGA|5, SC70|5, SOT-23|5	2 mm2: 1.25 x 1.75 (DSBGA|5), 4 mm2: 2.1 x 2 (SC70|5), 5 mm2: 1.6 x 2.9 (SOT-23|5)	0.09 | 1ku
SN74AUC1G17	Single Schmitt-Trigger Buffer	Order Now	Non-Inverting buffer/driver	AUC	0.8	2.7	1	Catalog	-40 to 85	DSBGA|5, SC70|5, SOT-23|5, SOT-5X3|5	2 mm2: 1.25 x 1.75 (DSBGA|5), 4 mm2: 2.1 x 2 (SC70|5), 5 mm2: 1.6 x 2.9 (SOT-23|5), 3 mm2: 1.6 x 1.6 (SOT-5X3|5)	0.07 | 1ku
CD54HCT126	Quad 3-State Buffer	Order Now	Non-Inverting buffer/driver	HCT	4.5	5.5	4	Military	-55 to 125	CDIP|14	130 mm2: 6.67 x 19.56 (CDIP|14)	---
SN74AUC1G06	Single Inverter Buffer/Driver with Open-Drain Output	Order Now	Inverting buffer/driver	AUC	0.8	2.7	1	Catalog	-40 to 85	DSBGA|5, SC70|5, SOT-23|5	2 mm2: 1.25 x 1.75 (DSBGA|5), 4 mm2: 2.1 x 2 (SC70|5), 5 mm2: 1.6 x 2.9 (SOT-23|5)	0.07 | 1ku
SN74AUC1G14	Single Schmitt-Trigger Inverter	Order Now	Inverting buffer/driver	AUC	0.8	2.7	1	Catalog	-40 to 85	DSBGA|5, SC70|5, SOT-23|5	2 mm2: 1.25 x 1.75 (DSBGA|5), 4 mm2: 2.1 x 2 (SC70|5), 5 mm2: 1.6 x 2.9 (SOT-23|5)	0.07 | 1ku
SN74AUC1G32	Single 2-Input Positive-OR Gate	Order Now	OR gate	AUC	0.8	2.7	1	Catalog	-40 to 85	DSBGA|5, SC70|5, SOT-23|5, SOT-5X3|5	2 mm2: 1.25 x 1.75 (DSBGA|5), 4 mm2: 2.1 x 2 (SC70|5), 5 mm2: 1.6 x 2.9 (SOT-23|5), 3 mm2: 1.6 x 1.6 (SOT-5X3|5)	0.07 | 1ku
SN74AUC1G04	Single Inverter Gate	Order Now	Inverting buffer/driver	AUC	0.8	2.7	1	Catalog	-40 to 85	DSBGA|5, SC70|5, SON|6, SOT-23|5, SOT-5X3|5	2 mm2: 1.25 x 1.75 (DSBGA|5), 4 mm2: 2.1 x 2 (SC70|5), 1 mm2: 1 x 1.45 (SON|6), 5 mm2: 1.6 x 2.9 (SOT-23|5), 3 mm2: 1.6 x 1.6 (SOT-5X3|5)	0.07 | 1ku
SN74AUC1G08	Single 2-Input Positive-AND Gate	Order Now	AND gate	AUC	0.8	2.7	1	Catalog	-40 to 85	DSBGA|5, SC70|5, SOT-23|5, SOT-5X3|5	2 mm2: 1.25 x 1.75 (DSBGA|5), 4 mm2: 2.1 x 2 (SC70|5), 5 mm2: 1.6 x 2.9 (SOT-23|5), 3 mm2: 1.6 x 1.6 (SOT-5X3|5)	0.07 | 1ku
SN74AUC1G00	Single 2-Input Positive-NAND Gate	Order Now	NAND gate	AUC	0.8	2.7	1	Catalog	-40 to 85	DSBGA|5, SC70|5, SOT-23|5, SOT-5X3|5	2 mm2: 1.25 x 1.75 (DSBGA|5), 4 mm2: 2.1 x 2 (SC70|5), 5 mm2: 1.6 x 2.9 (SOT-23|5), 3 mm2: 1.6 x 1.6 (SOT-5X3|5)	0.07 | 1ku
SN74AUC1G02	Single 2-Input Positive-NOR Gate	Order Now	NOR gate	AUC	0.8	2.7	1	Catalog	-40 to 85	DSBGA|5, SC70|5, SOT-23|5, SOT-5X3|5	2 mm2: 1.25 x 1.75 (DSBGA|5), 4 mm2: 2.1 x 2 (SC70|5), 5 mm2: 1.6 x 2.9 (SOT-23|5), 3 mm2: 1.6 x 1.6 (SOT-5X3|5)	0.07 | 1ku
SN54AC74-SP	Dual Positive-Edge-Triggered D-Type- Flip-Flops With Clear And Preset	Order Now	D-type flip-flop	AC	2	6	2	Space	-55 to 125	CFP|14	55 mm2: 5.97 x 9.21 (CFP|14)	---
SN54HC132-SP	Quadruple Positive-NAND Gates With Schmitt-trigger Inputs	Order Now	NAND gate	HC	2	6	4	Space	-55 to 125	CDIP|14, CFP|14	130 mm2: 6.67 x 19.56 (CDIP|14), 55 mm2: 5.97 x 9.21 (CFP|14)	---
SN74LVC2G126	Dual Bus Buffer Gate With 3-State Outputs	Order Now	Non-Inverting buffer/driver	LVC	1.65	5.5	2	Catalog	-40 to 125	DSBGA|8, SM8|8, VSSOP|8	3 mm2: 2.25 x 1.25 (DSBGA|8), 12 mm2: 4 x 2.95 (SM8|8), 6 mm2: 3.1 x 2 (VSSOP|8)	0.14 | 1ku
SN74LVCZ16245A	16-Bit Bus Transceiver With 3-State Outputs	Order Now	Standard transceiver	LVC	2.7	3.6	16	Catalog	-40 to 85	SSOP|48, TSSOP|48, TVSOP|48	164 mm2: 10.35 x 15.88 (SSOP|48), 101 mm2: 8.1 x 12.5 (TSSOP|48), 62 mm2: 6.4 x 9.7 (TVSOP|48)	0.94 | 1ku
SN74GTLP21395	Two 1-Bit LVTTL/GTLP Adj-Edge-Rate Bus Xcvrs w Split LVTTL Port, Fdbk Path and Selectable Polarity	Order Now	GTL/TTL/BTL/ECL transceiver/translator, / Standard transceiver	GTLP	3.15	3.45	2	Catalog	-40 to 85	SOIC|20, TSSOP|20	132 mm2: 10.3 x 12.8 (SOIC|20), 42 mm2: 6.4 x 6.5 (TSSOP|20)	1.77 | 1ku
SN74GTLP1395	Two 1-Bit LVTTL/GTLP Adj-Edge-Rate Bus Xcvrs w Split LVTTL Port, Fdbk Path and Selectable Polarity	Order Now	GTL/TTL/BTL/ECL transceiver/translator, / Standard transceiver	GTLP	3.15	3.45	2	Catalog	-40 to 85	SOIC|20, TSSOP|20	132 mm2: 10.3 x 12.8 (SOIC|20), 42 mm2: 6.4 x 6.5 (TSSOP|20)	1.77 | 1ku
SN74V283	32768 x 18 Synchronous FIFO Memory	Order Now	FIFO register	V	---	---	---	Catalog	0 to 70	LQFP|80	256 mm2: 16 x 16 (LQFP|80)	22.68 | 1ku
SN74V263	8192 x 18 Synchronous FIFO Memory	Order Now	FIFO register	V	---	---	---	Catalog	0 to 70	LQFP|80	256 mm2: 16 x 16 (LQFP|80)	19.49 | 1ku
SN74LVC3G34	Triple Buffer Gate	Order Now	Non-Inverting buffer/driver	LVC	1.65	5.5	3	Catalog	-40 to 125, / -40 to 85	DSBGA|8, SM8|8, VSSOP|8	3 mm2: 2.25 x 1.25 (DSBGA|8), 12 mm2: 4 x 2.95 (SM8|8), 6 mm2: 3.1 x 2 (VSSOP|8)	0.15 | 1ku
SN74GTLP2033	8-Bit LVTTL-GTLP Adjustable-Edge-Rate Registered Transceiver with Split LVTTL Port and Feedback Path	Order Now	GTL/TTL/BTL/ECL transceiver/translator, / Registered transceiver	GTLP	3.15	3.45	8	Catalog	-40 to 85	TSSOP|48	101 mm2: 8.1 x 12.5 (TSSOP|48)	3.88 | 1ku
SN74LVC3G06	Triple Inverter Buffer/Driver with Open-Drain Output	Order Now	Non-Inverting buffer/driver	LVC	1.65	5.5	3	Catalog	-40 to 125, / -40 to 85	DSBGA|8, SM8|8, VSSOP|8	3 mm2: 2.25 x 1.25 (DSBGA|8), 12 mm2: 4 x 2.95 (SM8|8), 6 mm2: 3.1 x 2 (VSSOP|8)	0.15 | 1ku
SN74LVC3G07	Triple Buffer/Driver With Open-Drain Output	Order Now	Non-Inverting buffer/driver	LVC	1.65	5.5	3	Catalog	-40 to 125, / -40 to 85	DSBGA|8, SM8|8, VSSOP|8	3 mm2: 2.25 x 1.25 (DSBGA|8), 12 mm2: 4 x 2.95 (SM8|8), 6 mm2: 3.1 x 2 (VSSOP|8)	0.14 | 1ku
SN74LVC3G14	Triple Schmitt-Trigger Inverter	Order Now	Inverting buffer/driver	LVC	1.65	5.5	3	Catalog	-40 to 125	DSBGA|8, SM8|8, VSSOP|8	3 mm2: 2.25 x 1.25 (DSBGA|8), 12 mm2: 4 x 2.95 (SM8|8), 6 mm2: 3.1 x 2 (VSSOP|8)	0.14 | 1ku
SN74AUC1G07	Single Buffer/Driver With Open-Drain Output	Order Now	Non-Inverting buffer/driver	AUC	0.8	2.7	1	Catalog	-40 to 85	DSBGA|5, SC70|5, SOT-23|5	2 mm2: 1.25 x 1.75 (DSBGA|5), 4 mm2: 2.1 x 2 (SC70|5), 5 mm2: 1.6 x 2.9 (SOT-23|5)	0.07 | 1ku
SN74GTLPH16945	16-Bit LVTTL-to-GTLP Bus Transceiver	Order Now	GTL/TTL/BTL/ECL transceiver/translator, / Standard transceiver	GTLP	3.15	3.45	16	Catalog	-40 to 85	TSSOP|48	101 mm2: 8.1 x 12.5 (TSSOP|48)	2.59 | 1ku
SN74GTLP22033	8-Bit LVTTL-GTLP Adjustable-Edge-Rate Registered Transceiver with Split LVTTL Port and Feedback Path	Order Now	GTL/TTL/BTL/ECL transceiver/translator, / Registered transceiver	GTLP	3.15	3.45	8	Catalog	-40 to 85	TSSOP|48	101 mm2: 8.1 x 12.5 (TSSOP|48)	3.88 | 1ku
SN74LVC2G32	Dual 2-Input Positive-OR Gate	Order Now	OR gate	LVC	1.65	5.5	2	Catalog	-40 to 125, / -40 to 85	DSBGA|8, SM8|8, VSSOP|8	3 mm2: 2.25 x 1.25 (DSBGA|8), 12 mm2: 4 x 2.95 (SM8|8), 6 mm2: 3.1 x 2 (VSSOP|8)	0.14 | 1ku
SN74LVC2G00	Dual 2-Input Positive-NAND Gate	Order Now	NAND gate	LVC	1.65	5.5	2	Catalog	-40 to 125	DSBGA|8, SM8|8, VSSOP|8	3 mm2: 2.25 x 1.25 (DSBGA|8), 12 mm2: 4 x 2.95 (SM8|8), 6 mm2: 3.1 x 2 (VSSOP|8)	0.14 | 1ku
SN74LVC2G02	Dual 2-Input Positive-NOR Gate	Order Now	NOR gate	LVC	1.65	5.5	2	Catalog	-40 to 125	DSBGA|8, SM8|8, VSSOP|8	3 mm2: 2.25 x 1.25 (DSBGA|8), 12 mm2: 4 x 2.95 (SM8|8), 6 mm2: 3.1 x 2 (VSSOP|8)	0.14 | 1ku
SN74LVC3G04	Triple Inverter Gate	Order Now	Inverting buffer/driver	LVC	1.65	5.5	3	Catalog	-40 to 125	DSBGA|8, SM8|8, VSSOP|8	3 mm2: 2.25 x 1.25 (DSBGA|8), 12 mm2: 4 x 2.95 (SM8|8), 6 mm2: 3.1 x 2 (VSSOP|8)	0.15 | 1ku
SN74LVC2G86	Dual 2-Input Exclusive-Or Gate	Order Now	XOR (exclusive OR) gate	LVC	1.65	5.5	2	Catalog	-40 to 125, / -40 to 85	DSBGA|8, SM8|8, VSSOP|8	3 mm2: 2.25 x 1.25 (DSBGA|8), 12 mm2: 4 x 2.95 (SM8|8), 6 mm2: 3.1 x 2 (VSSOP|8)	0.14 | 1ku
SN74LVC2G08	Dual 2-Input Positive-AND Gate	Order Now	AND gate	LVC	1.65	5.5	2	Catalog	-40 to 125, / -40 to 85	DSBGA|8, DSBGA|8, SM8|8, VSSOP|8	2 mm2: .98 x 1.98 (DSBGA|8), 3 mm2: 2.25 x 1.25 (DSBGA|8), 12 mm2: 4 x 2.95 (SM8|8), 6 mm2: 3.1 x 2 (VSSOP|8)	0.14 | 1ku
SN74GTLPH1645	16-Bit LVTTL-to-GTLP Adjustable-Edge-Rate Bus Transceiver	Order Now	GTL/TTL/BTL/ECL transceiver/translator, / Standard transceiver	GTLP	3.15	3.45	16	Catalog	-40 to 85	TSSOP|56, TVSOP|56	113 mm2: 8.1 x 14 (TSSOP|56), 72 mm2: 6.4 x 11.3 (TVSOP|56)	2.47 | 1ku
SN74LVC162244A	16-Bit Buffer/Driver With 3-State Outputs	Order Now	Non-Inverting buffer/driver	LVC	1.65	3.6	16	Catalog	-40 to 125, / -40 to 85	BGA MICROSTAR JUNIOR|54, BGA MICROSTAR JUNIOR|56, SSOP|48, TSSOP|48, TVSOP|48	32 mm2: 4.5 x 7 (BGA MICROSTAR JUNIOR|56), 44 mm2: 5.5 x 8 (BGA MICROSTAR JUNIOR|54), 164 mm2: 10.35 x 15.88 (SSOP|48), 101 mm2: 8.1 x 12.5 (TSSOP|48), 62 mm2: 6.4 x 9.7 (TVSOP|48)	0.77 | 1ku
SN74LVC16373A	16-Bit Transparent D-Type Latch With 3-State Outputs	Order Now	D-type latch	LVC	1.65	3.6	16	Catalog	-40 to 125, / -40 to 85	BGA MICROSTAR JUNIOR|54, BGA MICROSTAR JUNIOR|56, SSOP|48, TSSOP|48, TVSOP|48	32 mm2: 4.5 x 7 (BGA MICROSTAR JUNIOR|56), 44 mm2: 5.5 x 8 (BGA MICROSTAR JUNIOR|54), 164 mm2: 10.35 x 15.88 (SSOP|48), 101 mm2: 8.1 x 12.5 (TSSOP|48), 62 mm2: 6.4 x 9.7 (TVSOP|48)	0.45 | 1ku
SN74LV8151	10-Bit Universal Schmitt-Trigger Buffers With 3-State Outputs	Order Now	Non-Inverting buffer/driver	LV-A	2	5.5	10	Catalog	-40 to 85	SOIC|24, TSSOP|24, TVSOP|24	160 mm2: 10.3 x 15.5 (SOIC|24), 34 mm2: 4.4 x 7.8 (TSSOP|24), 32 mm2: 6.4 x 5 (TVSOP|24)	0.34 | 1ku
SN74V293	65536 x 18 Synchronous FIFO Memory	Order Now	FIFO register	V	---	---	---	Catalog	0 to 70	LQFP|80	256 mm2: 16 x 16 (LQFP|80)	25.03 | 1ku
SN74LVC2G125	Dual Bus Buffer Gate with 3-State Outputs	Order Now	Non-Inverting buffer/driver	LVC	1.65	5.5	2	Catalog	-40 to 125	DSBGA|8, SM8|8, VSSOP|8	3 mm2: 2.25 x 1.25 (DSBGA|8), 12 mm2: 4 x 2.95 (SM8|8), 6 mm2: 3.1 x 2 (VSSOP|8)	0.14 | 1ku
SN74LVC2G157	Single 2-Line to 1-Line Data Selector/Multiplexer	Order Now	Encoders & decoders	LVC	1.65	5.5	2	Catalog	-40 to 85	DSBGA|8, SM8|8, VSSOP|8	3 mm2: 2.25 x 1.25 (DSBGA|8), 12 mm2: 4 x 2.95 (SM8|8), 6 mm2: 3.1 x 2 (VSSOP|8)	0.14 | 1ku
SN74GTLPH16912	18-Bit LVTTL-to-GTLP Universal Bus Transceiver	Order Now	GTL/TTL/BTL/ECL transceiver/translator, / Universal bus transceiver (UBT)	GTLP	3.15	3.45	18	Catalog	-40 to 85	TSSOP|56	113 mm2: 8.1 x 14 (TSSOP|56)	4.12 | 1ku
SN74LVCZ161284A	19-Bit IEEE 1284 Std Bus Interface	Order Now	Application specific voltage translation	LVC	3	3.6	19	Catalog	0 to 70	TSSOP|48	101 mm2: 8.1 x 12.5 (TSSOP|48)	0.82 | 1ku
SN74LVC2G74	Single Positive-Edge-Triggered D-Type Flip-Flop with Clear and Preset	Order Now	D-type flip-flop	LVC	1.65	5.5	1	Catalog	-40 to 125, / -40 to 85	DSBGA|8, SM8|8, VSSOP|8	3 mm2: 2.25 x 1.25 (DSBGA|8), 12 mm2: 4 x 2.95 (SM8|8), 6 mm2: 3.1 x 2 (VSSOP|8)	0.14 | 1ku
SN74LVC16374A	16-Bit Edge-Triggered D-Type Flip-Flop With 3-State Outputs	Order Now	D-type flip-flop	LVC	1.65	3.6	16	Catalog	-40 to 125, / -40 to 85	BGA MICROSTAR JUNIOR|54, BGA MICROSTAR JUNIOR|56, SSOP|48, TSSOP|48, TVSOP|48	32 mm2: 4.5 x 7 (BGA MICROSTAR JUNIOR|56), 44 mm2: 5.5 x 8 (BGA MICROSTAR JUNIOR|54), 164 mm2: 10.35 x 15.88 (SSOP|48), 101 mm2: 8.1 x 12.5 (TSSOP|48), 62 mm2: 6.4 x 9.7 (TVSOP|48)	0.49 | 1ku
SN74GTLPH1655	16-Bit LVTTL-To-GTLP Adjustable-Edge-Rate Universal Bus Transceiver	Order Now	GTL/TTL/BTL/ECL transceiver/translator, / Universal bus transceiver (UBT)	GTLP	3.15	3.45	16	Catalog	-40 to 85	TSSOP|64	138 mm2: 8.1 x 17 (TSSOP|64)	5.00 | 1ku
SN74LVC1G17	Single Schmitt-Trigger Buffer	Order Now	Non-Inverting buffer/driver	LVC	1.65	5.5	1	Catalog	-40 to 125, / -40 to 85	DSBGA|4, DSBGA|4, DSBGA|5, SC70|5, SON|6, SON|6, SOT-23|5, SOT-5X3|5, X2SON|5	See datasheet (DSBGA), 2 mm2: 1.25 x 1.25 (DSBGA|4), 2 mm2: 1.25 x 1.75 (DSBGA|5), 4 mm2: 2.1 x 2 (SC70|5), 1 mm2: 1 x 1 (SON|6), 1 mm2: 1 x 1.45 (SON|6), 5 mm2: 1.6 x 2.9 (SOT-23|5), 3 mm2: 1.6 x 1.6 (SOT-5X3|5), 1 mm2: .8 x .8 (X2SON|5)	0.03 | 1ku
SN74LVC2G241	Dual Buffer/Driver With 3-State Outputs	Order Now	Non-Inverting buffer/driver	LVC	1.65	5.5	2	Catalog	-40 to 125	DSBGA|8, SM8|8, VSSOP|8	3 mm2: 2.25 x 1.25 (DSBGA|8), 12 mm2: 4 x 2.95 (SM8|8), 6 mm2: 3.1 x 2 (VSSOP|8)	0.15 | 1ku
SN74LV161A	4-Bit Synchronous Binary Counters	Order Now	Counter/arithmetic/parity function	LV-A	2	5.5	4	Catalog	-40 to 85	SOIC|16, SO|16, SSOP|16, TSSOP|16, TVSOP|16	80 mm2: 7.8 x 10.2 (SO|16), 59 mm2: 6 x 9.9 (SOIC|16), 48 mm2: 7.8 x 6.2 (SSOP|16), 22 mm2: 4.4 x 5 (TSSOP|16), 23 mm2: 6.4 x 3.6 (TVSOP|16)	0.08 | 1ku
SN74GTLPH306	8-Bit LVTTL-to-GTLP Bus Transceiver	Order Now	GTL/TTL/BTL/ECL transceiver/translator, / Standard transceiver	GTLP	3.15	3.45	8	Catalog	-40 to 85	SOIC|24, TSSOP|24, TVSOP|24	160 mm2: 10.3 x 15.5 (SOIC|24), 34 mm2: 4.4 x 7.8 (TSSOP|24), 32 mm2: 6.4 x 5 (TVSOP|24)	2.12 | 1ku
SN74LV393A	Dual 4-Bit Binary Counters	Order Now	Counter/arithmetic/parity function	LV-A	2	5.5	4	Catalog	-40 to 85	SOIC|14, SO|14, SSOP|14, TSSOP|14, TVSOP|14	80 mm2: 7.8 x 10.2 (SO|14), 52 mm2: 6 x 8.65 (SOIC|14), 48 mm2: 7.8 x 6.2 (SSOP|14), 32 mm2: 6.4 x 5 (TSSOP|14), 23 mm2: 6.4 x 3.6 (TVSOP|14)	0.32 | 1ku
SN74GTLP817	GTLP-to-LVTTL 1-to-6 Fanout Driver	Order Now	GTL/TTL/BTL/ECL transceiver/translator, / Rate multiplier/frequency divider/timer	GTLP	3.15	3.45	6	Catalog	-40 to 85	TSSOP|24	34 mm2: 4.4 x 7.8 (TSSOP|24)	2.47 | 1ku
SN74LV163A	4-Bit Synchronous Binary Counters	Order Now	Counter/arithmetic/parity function	LV-A	2	5.5	4	Catalog	-40 to 85	SOIC|16, SO|16, SSOP|16, TSSOP|16, TVSOP|16, VQFN|16	80 mm2: 7.8 x 10.2 (SO|16), 59 mm2: 6 x 9.9 (SOIC|16), 48 mm2: 7.8 x 6.2 (SSOP|16), 22 mm2: 4.4 x 5 (TSSOP|16), 23 mm2: 6.4 x 3.6 (TVSOP|16), 14 mm2: 3.5 x 4 (VQFN|16)	0.08 | 1ku
SN74LVC1G02	Single 2-Input Positive-NOR Gate	Order Now	NOR gate	LVC	1.65	5.5	1	Catalog	-40 to 125, / -40 to 85	DSBGA|5, SC70|5, SON|6, SON|6, SOT-23|5, SOT-5X3|5, X2SON|5	2 mm2: 1.25 x 1.75 (DSBGA|5), 4 mm2: 2.1 x 2 (SC70|5), 1 mm2: 1 x 1 (SON|6), 1 mm2: 1 x 1.45 (SON|6), 5 mm2: 1.6 x 2.9 (SOT-23|5), 3 mm2: 1.6 x 1.6 (SOT-5X3|5), 1 mm2: .8 x .8 (X2SON|5)	0.03 | 1ku
SN74LV166A	8-Bit Parallel-Load Shift Registers	Order Now	Shift register	LV-A	2	5.5	8	Catalog	-40 to 85	SOIC|16, SO|16, SSOP|16, TSSOP|16, TVSOP|16	80 mm2: 7.8 x 10.2 (SO|16), 59 mm2: 6 x 9.9 (SOIC|16), 48 mm2: 7.8 x 6.2 (SSOP|16), 22 mm2: 4.4 x 5 (TSSOP|16), 23 mm2: 6.4 x 3.6 (TVSOP|16)	0.39 | 1ku
SN74LV11A	Triple 3-Input Positive-AND Gates	Order Now	AND gate	LV-A	2	5.5	3	Catalog	-40 to 85	SOIC|14, SO|14, SSOP|14, TSSOP|14, TVSOP|14	80 mm2: 7.8 x 10.2 (SO|14), 52 mm2: 6 x 8.65 (SOIC|14), 48 mm2: 7.8 x 6.2 (SSOP|14), 32 mm2: 6.4 x 5 (TSSOP|14), 23 mm2: 6.4 x 3.6 (TVSOP|14)	0.18 | 1ku
SN54LVTH373	3.3-V ABT Octal Transparent D-type Latches With 3-State Outputs	Order Now	D-type latch	LVT	2.7	3.6	8	Military	-55 to 125	CDIP|20, CFP|20, LCCC|20	167 mm2: 6.92 x 24.2 (CDIP|20), 91 mm2: 6.92 x 13.09 (CFP|20), 79 mm2: 8.89 x 8.89 (LCCC|20)	---
SN54LVTH374	Octal Edge-Triggered D-type Flip-Flops With 3-State Outputs	Order Now	D-type flip-flop	LVT	2.7	3.6	8	Military	-55 to 125	CFP|20	91 mm2: 6.92 x 13.09 (CFP|20)	---
SN74GTLP1394	2-Bit LVTTL-to-GTLP Adj-Edge-Rate Bus Xcvr w/Split LVTTL Port, Feedback Path, & Selectable Polarity	Order Now	GTL/TTL/BTL/ECL transceiver/translator, / Standard transceiver	GTLP	3.15	3.45	2	Catalog	-40 to 85	SOIC|16, TSSOP|16, TVSOP|16	59 mm2: 6 x 9.9 (SOIC|16), 22 mm2: 4.4 x 5 (TSSOP|16), 23 mm2: 6.4 x 3.6 (TVSOP|16)	1.35 | 1ku
CD4508B	CMOS Dual 4-Bit Latch	Order Now	Other latch	CD4000	3	18	8	Catalog	-55 to 125	SOIC|24, SO|24, TSSOP|24	117 mm2: 7.8 x 15 (SO|24), 160 mm2: 10.3 x 15.5 (SOIC|24), 34 mm2: 4.4 x 7.8 (TSSOP|24)	0.46 | 1ku
SN74LVC1G08	Single 2-Input Positive-AND Gate	Order Now	AND gate	LVC	1.65	5.5	1	Catalog	-40 to 125, / -40 to 85	DSBGA|5, SC70|5, SON|6, SON|6, SOT-23|5, SOT-5X3|5, X2SON|5	2 mm2: 1.25 x 1.75 (DSBGA|5), 4 mm2: 2.1 x 2 (SC70|5), 1 mm2: 1 x 1 (SON|6), 1 mm2: 1 x 1.45 (SON|6), 5 mm2: 1.6 x 2.9 (SOT-23|5), 3 mm2: 1.6 x 1.6 (SOT-5X3|5), 1 mm2: .8 x .8 (X2SON|5)	0.03 | 1ku
SN74LVC1G125	Single Bus Buffer Gate With 3-State Outputs	Order Now	Non-Inverting buffer/driver	LVC	1.65	5.5	1	Catalog	-40 to 125, / -40 to 85	DSBGA|5, SC70|5, SON|6, SON|6, SOT-23|5, SOT-5X3|5, X2SON|5	2 mm2: 1.25 x 1.75 (DSBGA|5), 4 mm2: 2.1 x 2 (SC70|5), 1 mm2: 1 x 1 (SON|6), 1 mm2: 1 x 1.45 (SON|6), 5 mm2: 1.6 x 2.9 (SOT-23|5), 3 mm2: 1.6 x 1.6 (SOT-5X3|5), 1 mm2: .8 x .8 (X2SON|5)	0.03 | 1ku
SN74LVC1G126	Single Bus Buffer Gate With 3-State Outputs	Order Now	Non-Inverting buffer/driver	LVC	1.65	5.5	1	Catalog	-40 to 125, / -40 to 85	DSBGA|5, SC70|5, SON|6, SON|6, SOT-23|5, SOT-5X3|5	2 mm2: 1.25 x 1.75 (DSBGA|5), 4 mm2: 2.1 x 2 (SC70|5), 1 mm2: 1 x 1 (SON|6), 1 mm2: 1 x 1.45 (SON|6), 5 mm2: 1.6 x 2.9 (SOT-23|5), 3 mm2: 1.6 x 1.6 (SOT-5X3|5)	0.03 | 1ku
SN74LVC1G14	Single Schmitt-Trigger Inverter	Order Now	Inverting buffer/driver	LVC	1.65	5.5	1	Catalog	-40 to 125, / -40 to 85	DSBGA|4, DSBGA|5, SC70|5, SON|6, SON|6, SOT-23|5, SOT-5X3|5, X2SON|5	See datasheet (DSBGA), 2 mm2: 1.25 x 1.75 (DSBGA|5), 4 mm2: 2.1 x 2 (SC70|5), 1 mm2: 1 x 1 (SON|6), 1 mm2: 1 x 1.45 (SON|6), 5 mm2: 1.6 x 2.9 (SOT-23|5), 3 mm2: 1.6 x 1.6 (SOT-5X3|5), 1 mm2: .8 x .8 (X2SON|5)	0.03 | 1ku
SN74LVC1G04	Single Inverter	Order Now	Inverting buffer/driver	LVC	1.65	5.5	1	Catalog	-40 to 125, / -40 to 85	DSBGA|4, DSBGA|5, SC70|5, SON|6, SON|6, SOT-23|5, SOT-5X3|5, X2SON|5	See datasheet (DSBGA), 2 mm2: 1.25 x 1.75 (DSBGA|5), 4 mm2: 2.1 x 2 (SC70|5), 1 mm2: 1 x 1 (SON|6), 1 mm2: 1 x 1.45 (SON|6), 5 mm2: 1.6 x 2.9 (SOT-23|5), 3 mm2: 1.6 x 1.6 (SOT-5X3|5), 1 mm2: .8 x .8 (X2SON|5)	0.03 | 1ku
SN74LVC1G240	Single Inverting Buffer/Driver With 3-State Outputs	Order Now	Non-Inverting buffer/driver	LVC	1.65	5.5	1	Catalog	-40 to 125, / -40 to 85	DSBGA|5, SC70|5, SON|6, SON|6, SOT-23|5	2 mm2: 1.25 x 1.75 (DSBGA|5), 4 mm2: 2.1 x 2 (SC70|5), 1 mm2: 1 x 1 (SON|6), 1 mm2: 1 x 1.45 (SON|6), 5 mm2: 1.6 x 2.9 (SOT-23|5)	0.07 | 1ku
SN74AVC16646	16-Bit Bus Transceiver And Register With 3-State Outputs	Order Now	Registered transceiver	AVC	1.2	3.6	16	Catalog	-40 to 85	TVSOP|56	72 mm2: 6.4 x 11.3 (TVSOP|56)	1.77 | 1ku
SN74LVT162240	3.3-V ABT 16-Bit Buffers/Drivers With 3-State Outputs	Order Now	Inverting buffer/driver	LVT	2.7	3.6	16	Catalog	-40 to 85	SSOP|48, TSSOP|48, TVSOP|48	164 mm2: 10.35 x 15.88 (SSOP|48), 101 mm2: 8.1 x 12.5 (TSSOP|48), 62 mm2: 6.4 x 9.7 (TVSOP|48)	0.71 | 1ku
SN74LVTH32245	3.3-V ABT 32-Bit Bus Transceiver With 3-State Outputs	Order Now	Standard transceiver	LVT	2.7	3.6	32	Catalog	-40 to 85	LFBGA|96	74 mm2: 5.5 x 13.5 (LFBGA|96)	2.71 | 1ku
SN74LVC1G00	Single 2 Input Positive NAND Gate	Order Now	NAND gate	LVC	1.65	5.5	1	Catalog	-40 to 125, / -40 to 85	DSBGA|5, SC70|5, SON|6, SON|6, SOT-23|5, SOT-5X3|5, X2SON|5	2 mm2: 1.25 x 1.75 (DSBGA|5), 4 mm2: 2.1 x 2 (SC70|5), 1 mm2: 1 x 1 (SON|6), 1 mm2: 1 x 1.45 (SON|6), 5 mm2: 1.6 x 2.9 (SOT-23|5), 3 mm2: 1.6 x 1.6 (SOT-5X3|5), 1 mm2: .8 x .8 (X2SON|5)	0.03 | 1ku
SN74LVC1G32	Single 2-Input Positive-OR Gate	Order Now	OR gate	LVC	1.65	5.5	1	Catalog	-40 to 125, / -40 to 85	DSBGA|5, SC70|5, SON|6, SON|6, SOT-23|5, SOT-5X3|5, X2SON|5	2 mm2: 1.25 x 1.75 (DSBGA|5), 4 mm2: 2.1 x 2 (SC70|5), 1 mm2: 1 x 1 (SON|6), 1 mm2: 1 x 1.45 (SON|6), 5 mm2: 1.6 x 2.9 (SOT-23|5), 3 mm2: 1.6 x 1.6 (SOT-5X3|5), 1 mm2: .8 x .8 (X2SON|5)	0.03 | 1ku
SN74LV21A	Dual 4-Input Positive-AND Gate	Order Now	AND gate	LV-A	2	5.5	2	Catalog	-40 to 85	SOIC|14, SO|14, SSOP|14, TSSOP|14, TVSOP|14	80 mm2: 7.8 x 10.2 (SO|14), 52 mm2: 6 x 8.65 (SOIC|14), 48 mm2: 7.8 x 6.2 (SSOP|14), 32 mm2: 6.4 x 5 (TSSOP|14), 23 mm2: 6.4 x 3.6 (TVSOP|14)	0.24 | 1ku
SN74LVC1G80	Single Positive-Edge-Triggered D-Type Flip-Flop	Order Now	D-type flip-flop	LVC	1.65	5.5	1	Catalog	-40 to 125, / -40 to 85	DSBGA|5, SC70|5, SOT-23|5	2 mm2: 1.25 x 1.75 (DSBGA|5), 4 mm2: 2.1 x 2 (SC70|5), 5 mm2: 1.6 x 2.9 (SOT-23|5)	0.07 | 1ku
SN74LVC1G86	Single 2-Input Exclusive-OR Gate	Order Now	XOR (exclusive OR) gate	LVC	1.65	5.5	1	Catalog	-40 to 125, / -40 to 85	DSBGA|5, SC70|5, SOT-23|5, SOT-5X3|5	2 mm2: 1.25 x 1.75 (DSBGA|5), 4 mm2: 2.1 x 2 (SC70|5), 5 mm2: 1.6 x 2.9 (SOT-23|5), 3 mm2: 1.6 x 1.6 (SOT-5X3|5)	0.07 | 1ku
SN74LV157A	Quadruple 2-Line to 1-Line Data Selectors/Multiplexers	Order Now	Encoders & decoders	LV-A	2	5.5	2	Catalog	-40 to 85	SOIC|16, SO|16, SSOP|16, TSSOP|16, TVSOP|16	80 mm2: 7.8 x 10.2 (SO|16), 59 mm2: 6 x 9.9 (SOIC|16), 48 mm2: 7.8 x 6.2 (SSOP|16), 22 mm2: 4.4 x 5 (TSSOP|16), 23 mm2: 6.4 x 3.6 (TVSOP|16)	0.28 | 1ku
SN74LV10A	Triple 3-Input Positive-NAND Gate	Order Now	NAND gate	LV-A	2	5.5	3	Catalog	-40 to 85	SOIC|14, SO|14, TSSOP|14	80 mm2: 7.8 x 10.2 (SO|14), 52 mm2: 6 x 8.65 (SOIC|14), 32 mm2: 6.4 x 5 (TSSOP|14)	0.07 | 1ku
SN74LVC1G79	Single Positive-Edge-Triggered D-Type Flip-Flop	Order Now	D-type flip-flop	LVC	1.65	5.5	1	Catalog	-40 to 125, / -40 to 85	DSBGA|5, SC70|5, SOT-23|5, SOT-5X3|5	2 mm2: 1.25 x 1.75 (DSBGA|5), 4 mm2: 2.1 x 2 (SC70|5), 5 mm2: 1.6 x 2.9 (SOT-23|5), 3 mm2: 1.6 x 1.6 (SOT-5X3|5)	0.07 | 1ku
SN54AS175B	Hex/Quadruple D-type Flip-Flops With Clear	Order Now	D-type flip-flop	AS	4.5	5.5	4	Military	-55 to 125	CDIP|16	135 mm2: 6.92 x 19.56 (CDIP|16)	---
SN74LV27A	Triple 3-Input Positive-NOR Gate	Order Now	NOR gate	LV-A	2	5.5	3	Catalog	-40 to 85	SOIC|14, SO|14, SSOP|14, TSSOP|14, TVSOP|14	80 mm2: 7.8 x 10.2 (SO|14), 52 mm2: 6 x 8.65 (SOIC|14), 48 mm2: 7.8 x 6.2 (SSOP|14), 32 mm2: 6.4 x 5 (TSSOP|14), 23 mm2: 6.4 x 3.6 (TVSOP|14)	0.18 | 1ku
SN74LV20A	Dual 4-Input Positive-NAND Gate	Order Now	NAND gate	LV-A	2	5.5	2	Catalog	-40 to 85	SOIC|14, SO|14, SSOP|14, TSSOP|14, TVSOP|14	80 mm2: 7.8 x 10.2 (SO|14), 52 mm2: 6 x 8.65 (SOIC|14), 48 mm2: 7.8 x 6.2 (SSOP|14), 32 mm2: 6.4 x 5 (TSSOP|14), 23 mm2: 6.4 x 3.6 (TVSOP|14)	0.24 | 1ku
SN74LVT16240	3.3-V ABT 16-Bit Buffers/Drivers With 3-State Outputs	Order Now	Inverting buffer/driver	LVT	2.7	3.6	16	Catalog	-40 to 85	SSOP|48, TSSOP|48	164 mm2: 10.35 x 15.88 (SSOP|48), 101 mm2: 8.1 x 12.5 (TSSOP|48)	0.71 | 1ku
SN74LVTH32244	3.3-V ABT 32-Bit Buffer/Driver With 3-State Outputs	Order Now	Non-Inverting buffer/driver	LVT	2.7	3.6	32	Catalog	-40 to 85	LFBGA|96	74 mm2: 5.5 x 13.5 (LFBGA|96)	1.35 | 1ku
SN74LVTH32373	3.3-V ABT 32-Bit Transparent D-Type Latch With 3-State Outputs	Order Now	D-type latch	LVT	2.7	3.6	32	Catalog	-40 to 85	LFBGA|96	74 mm2: 5.5 x 13.5 (LFBGA|96)	1.29 | 1ku
SN74LV06A	Hex Inverter Buffers/Drivers With Open-Drain Outputs	Order Now	Inverting buffer/driver	LV-A	2	5.5	6	Catalog	-40 to 125	SOIC|14, SO|14, SSOP|14, TSSOP|14, TVSOP|14	80 mm2: 7.8 x 10.2 (SO|14), 52 mm2: 6 x 8.65 (SOIC|14), 48 mm2: 7.8 x 6.2 (SSOP|14), 32 mm2: 6.4 x 5 (TSSOP|14), 23 mm2: 6.4 x 3.6 (TVSOP|14)	0.08 | 1ku
SN74LVT162244A	3.3-V ABT 16-Bit Buffers/Drivers With 3-State Outputs	Order Now	Non-Inverting buffer/driver	LVT	2.7	3.6	16	Catalog	-40 to 85	BGA MICROSTAR JUNIOR|54, BGA MICROSTAR JUNIOR|56, SSOP|48, TSSOP|48, TVSOP|48	32 mm2: 4.5 x 7 (BGA MICROSTAR JUNIOR|56), 44 mm2: 5.5 x 8 (BGA MICROSTAR JUNIOR|54), 164 mm2: 10.35 x 15.88 (SSOP|48), 101 mm2: 8.1 x 12.5 (TSSOP|48), 62 mm2: 6.4 x 9.7 (TVSOP|48)	0.71 | 1ku
SN74LVTH126	3.3-V ABT Quadruple Bus Buffers With 3-State Outputs	Order Now	Non-Inverting buffer/driver	LVT	2.7	3.6	4	Catalog	-40 to 85	SOIC|14, SO|14, SSOP|14, TSSOP|14, TVSOP|14	80 mm2: 7.8 x 10.2 (SO|14), 52 mm2: 6 x 8.65 (SOIC|14), 48 mm2: 7.8 x 6.2 (SSOP|14), 32 mm2: 6.4 x 5 (TSSOP|14), 23 mm2: 6.4 x 3.6 (TVSOP|14)	0.17 | 1ku
SN74LVTH32374	3.3-V ABT 32-Bit Edge-Triggered D-Type Flip-Flop With 3-State Outputs	Order Now	D-type flip-flop	LVT	2.7	3.6	32	Catalog	-40 to 85	LFBGA|96	74 mm2: 5.5 x 13.5 (LFBGA|96)	1.29 | 1ku
SN74AVC16722	22-Bit Flip-Flop With 3-State Outputs	Order Now	D-type flip-flop	AVC	1.2	3.6	22	Catalog	-40 to 85	TSSOP|64	138 mm2: 8.1 x 17 (TSSOP|64)	2.24 | 1ku
SN74LVC1G06	Single Inverter Buffer/Driver With Open-Drain Output	Order Now	Non-Inverting buffer/driver	LVC	1.65	5.5	1	Catalog	-40 to 125, / -40 to 85	DSBGA|4, DSBGA|5, SC70|5, SON|6, SON|6, SOT-23|5, SOT-5X3|5, X2SON|5	See datasheet (DSBGA), 2 mm2: 1.25 x 1.75 (DSBGA|5), 4 mm2: 2.1 x 2 (SC70|5), 1 mm2: 1 x 1 (SON|6), 1 mm2: 1 x 1.45 (SON|6), 5 mm2: 1.6 x 2.9 (SOT-23|5), 3 mm2: 1.6 x 1.6 (SOT-5X3|5), 1 mm2: .8 x .8 (X2SON|5)	0.03 | 1ku
SN74LVC1GU04	Single Inverter Gate	Order Now	Inverting buffer/driver	LVC	1.65	5.5	1	Catalog	-40 to 125, / -40 to 85	DSBGA|4, DSBGA|5, SC70|5, SON|6, SON|6, SOT-23|5, SOT-5X3|5, X2SON|5	See datasheet (DSBGA), 2 mm2: 1.25 x 1.75 (DSBGA|5), 4 mm2: 2.1 x 2 (SC70|5), 1 mm2: 1 x 1 (SON|6), 1 mm2: 1 x 1.45 (SON|6), 5 mm2: 1.6 x 2.9 (SOT-23|5), 3 mm2: 1.6 x 1.6 (SOT-5X3|5), 1 mm2: .8 x .8 (X2SON|5)	0.07 | 1ku
SN74LVT16244B	3.3-V ABT 16-Bit Buffers/Drivers With 3-State Outputs	Order Now	Non-Inverting buffer/driver	LVT	2.7	3.6	16	Catalog	-40 to 85	BGA MICROSTAR JUNIOR|54, BGA MICROSTAR JUNIOR|56, SSOP|48, TSSOP|48, TVSOP|48	32 mm2: 4.5 x 7 (BGA MICROSTAR JUNIOR|56), 44 mm2: 5.5 x 8 (BGA MICROSTAR JUNIOR|54), 164 mm2: 10.35 x 15.88 (SSOP|48), 101 mm2: 8.1 x 12.5 (TSSOP|48), 62 mm2: 6.4 x 9.7 (TVSOP|48)	0.71 | 1ku
SN74AHCT367	Hex Buffers And Line Drivers With 3-State Outputs	Order Now	Non-Inverting buffer/driver	AHCT	4.5	5.5	6	Catalog	-40 to 125	SOIC|16, SSOP|16, TSSOP|16, TVSOP|16	59 mm2: 6 x 9.9 (SOIC|16), 48 mm2: 7.8 x 6.2 (SSOP|16), 22 mm2: 4.4 x 5 (TSSOP|16), 23 mm2: 6.4 x 3.6 (TVSOP|16)	0.14 | 1ku
SN74V245	4096 x 18 Synchronous FIFO Memory	Order Now	FIFO register	V	---	---	---	Catalog	0 to 70	TQFP|64	144 mm2: 12 x 12 (TQFP|64)	6.81 | 1ku
SN74V215	512 x 18 Synchronous FIFO Memory	Order Now	FIFO register	V	---	---	---	Catalog	0 to 70	TQFP|64	144 mm2: 12 x 12 (TQFP|64)	7.55 | 100u
SN74V235	2048 x 18 Synchronous FIFO Memory	Order Now	FIFO register	V	---	---	---	Catalog	0 to 70	TQFP|64	144 mm2: 12 x 12 (TQFP|64)	6.80 | 1ku
SN54LVC157A	Quadruple 2-Line To 1-Line Data Selector / Multiplexer	Order Now	Encoders & decoders	LVC	2	3.6	2	Military	-55 to 125	CDIP|16, CFP|16	135 mm2: 6.92 x 19.56 (CDIP|16), 69 mm2: 6.73 x 10.3 (CFP|16)	---
SN74ALVC7805	256 x 18 3.3-V synchronous FIFO memory	Order Now	FIFO register	ALVC	---	---	---	Catalog	0 to 70	SSOP|56	191 mm2: 10.35 x 18.42 (SSOP|56)	4.40 | 1ku
SN74LVCZ16240A	16-Bit Buffer/Driver With 3-State Outputs	Order Now	Inverting buffer/driver	LVC	2.7	3.6	16	Catalog	-40 to 85	TSSOP|48	101 mm2: 8.1 x 12.5 (TSSOP|48)	1.35 | 1ku
SN74LVCZ16244A	16-Bit Buffer/Driver With 3-State Outputs	Order Now	Non-Inverting buffer/driver	LVC	2.7	3.6	16	Catalog	-40 to 85	SSOP|48, TSSOP|48, TVSOP|48	164 mm2: 10.35 x 15.88 (SSOP|48), 101 mm2: 8.1 x 12.5 (TSSOP|48), 62 mm2: 6.4 x 9.7 (TVSOP|48)	0.94 | 1ku
SN74LVT16245B	3.3-V ABT 16-Bit Bus Transceivers With 3-State Outputs	Order Now	Standard transceiver	LVT	2.7	3.6	16	Catalog	-40 to 85	BGA MICROSTAR JUNIOR|54, BGA MICROSTAR JUNIOR|56, SSOP|48, TSSOP|48, TVSOP|48	32 mm2: 4.5 x 7 (BGA MICROSTAR JUNIOR|56), 44 mm2: 5.5 x 8 (BGA MICROSTAR JUNIOR|54), 164 mm2: 10.35 x 15.88 (SSOP|48), 101 mm2: 8.1 x 12.5 (TSSOP|48), 62 mm2: 6.4 x 9.7 (TVSOP|48)	0.71 | 1ku
SN74ALVCH373	Octal Transparent D-Type Latch with 3-State Outputs	Order Now	D-type latch	ALVC	1.65	3.6	8	Catalog	-40 to 85	BGA MICROSTAR JUNIOR|20, SOIC|20, TSSOP|20, TVSOP|20	12 mm2: 3 x 4 (BGA MICROSTAR JUNIOR|20), 132 mm2: 10.3 x 12.8 (SOIC|20), 42 mm2: 6.4 x 6.5 (TSSOP|20), 32 mm2: 6.4 x 5 (TVSOP|20)	0.24 | 1ku
SN74AVC16827	20-Bit Buffer/Driver With 3-State Outputs	Order Now	Non-Inverting buffer/driver	AVC	1.2	3.6	20	Catalog	-40 to 85	TSSOP|56, TVSOP|56	113 mm2: 8.1 x 14 (TSSOP|56), 72 mm2: 6.4 x 11.3 (TVSOP|56)	1.77 | 1ku
SN74AHC123A	Dual Retriggerable Monostable Multivibrators	Order Now	Monostable multivibrator (one-shot)	AHC	2	5.5	2	Catalog	-40 to 85	PDIP|16, SOIC|16, SSOP|16, TSSOP|16, TVSOP|16	181 mm2: 9.4 x 19.3 (PDIP|16), 59 mm2: 6 x 9.9 (SOIC|16), 48 mm2: 7.8 x 6.2 (SSOP|16), 22 mm2: 4.4 x 5 (TSSOP|16), 23 mm2: 6.4 x 3.6 (TVSOP|16)	0.12 | 1ku
SN74LVT162245A	3.3-V ABT 16-Bit Bus Transceivers With 3-State Outputs	Order Now	Standard transceiver	LVT	2.7	3.6	16	Catalog	-40 to 85	SSOP|48, TSSOP|48	164 mm2: 10.35 x 15.88 (SSOP|48), 101 mm2: 8.1 x 12.5 (TSSOP|48)	0.71 | 1ku
SN74AHCT123A	Dual Retriggerable Monostable Multivibrators	Order Now	Monostable multivibrator (one-shot)	AHCT	2	5.5	2	Catalog	-40 to 85	PDIP|16, SOIC|16, SSOP|16, TSSOP|16, TVSOP|16	181 mm2: 9.4 x 19.3 (PDIP|16), 59 mm2: 6 x 9.9 (SOIC|16), 48 mm2: 7.8 x 6.2 (SSOP|16), 22 mm2: 4.4 x 5 (TSSOP|16), 23 mm2: 6.4 x 3.6 (TVSOP|16)	0.12 | 1ku
SN74LVCZ240A	Octal Buffer/Driver With 3-State Outputs	Order Now	Inverting buffer/driver	LVC	2.7	3.6	8	Catalog	-40 to 85	SOIC|20, SO|20, TSSOP|20	98 mm2: 7.8 x 12.6 (SO|20), 132 mm2: 10.3 x 12.8 (SOIC|20), 42 mm2: 6.4 x 6.5 (TSSOP|20)	0.41 | 1ku
SN74LVCZ245A	Octal Bus Transceiver With 3-State Outputs	Order Now	Standard transceiver	LVC	2.7	3.6	8	Catalog	-40 to 85	SOIC|20, SO|20, SSOP|20, TSSOP|20	98 mm2: 7.8 x 12.6 (SO|20), 132 mm2: 10.3 x 12.8 (SOIC|20), 38 mm2: 5.3 x 7.2 (SSOP|20), 42 mm2: 6.4 x 6.5 (TSSOP|20)	0.46 | 1ku
SN74LVCZ244A	Octal Buffer/Driver With 3-State Outputs	Order Now	Non-Inverting buffer/driver	LVC	2.7	3.6	8	Catalog	-40 to 125	SOIC|20, SO|20, SSOP|20, TSSOP|20	98 mm2: 7.8 x 12.6 (SO|20), 132 mm2: 10.3 x 12.8 (SOIC|20), 38 mm2: 5.3 x 7.2 (SSOP|20), 42 mm2: 6.4 x 6.5 (TSSOP|20)	0.46 | 1ku
CY54FCT163T	Synchronous 4-Bit Binary Counter	Order Now	Counter/arithmetic/parity function	FCT	4.75	5.25	4	Military	-55 to 125	LCCC|20	79 mm2: 8.89 x 8.89 (LCCC|20)	---
CY54FCT244T	Octal Buffers and Line Drivers with 3-State Outputs	Order Now	Non-Inverting buffer/driver	FCT	4.5	5.5	8	Military	-55 to 125	CDIP|20, CFP|20, LCCC|20	167 mm2: 6.92 x 24.2 (CDIP|20), 91 mm2: 6.92 x 13.09 (CFP|20), 79 mm2: 8.89 x 8.89 (LCCC|20)	---
CY54FCT273T	Octal D-Type Flip-Flops with Clear	Order Now	D-type latch	FCT	---	---	---	Military	-55 to 125	CDIP|20, LCCC|20	167 mm2: 6.92 x 24.2 (CDIP|20), 79 mm2: 8.89 x 8.89 (LCCC|20)	---
CY54FCT374T	Octal D-Type Registers with 3-State Outputs	Order Now	D-type latch	FCT	4.75	5.25	8	Military	-55 to 125	CDIP|20, LCCC|20	167 mm2: 6.92 x 24.2 (CDIP|20), 79 mm2: 8.89 x 8.89 (LCCC|20)	---
CY54FCT157T	Quad 2-Input Multiplexer	Order Now	Encoders & decoders	FCT	4.5	5.5	---	Military	-55 to 125	LCCC|20	79 mm2: 8.89 x 8.89 (LCCC|20)	---
CY54FCT541T	Octal Buffers and Line Drivers with 3-State Outputs	Order Now	Non-Inverting buffer/driver	FCT	4.75	5.25	8	Military	-55 to 125	CDIP|20, LCCC|20	167 mm2: 6.92 x 24.2 (CDIP|20), 79 mm2: 8.89 x 8.89 (LCCC|20)	---
CY54FCT543T	Octal Registered Transceivers with 3-State Outputs	Order Now	Registered transceiver	FCT	4.75	5.25	8	Military	-55 to 125	CDIP|24, LCCC|28	221 mm2: 6.92 x 32 (CDIP|24), 131 mm2: 11.43 x 11.43 (LCCC|28)	---
CY54FCT646T	Octal Registered Bus Transceivers with 3-State Outputs	Order Now	Registered transceiver	FCT	4.75	5.25	8	Military	-55 to 125	CDIP|24, LCCC|28	221 mm2: 6.92 x 32 (CDIP|24), 131 mm2: 11.43 x 11.43 (LCCC|28)	---
CY54FCT138T	1-of-8 Decoder	Order Now	Encoders & decoders	FCT	4.75	5.25	8	Military	-55 to 125	CDIP|16, LCCC|20	135 mm2: 6.92 x 19.56 (CDIP|16), 79 mm2: 8.89 x 8.89 (LCCC|20)	---
CY54FCT480T	Dual 8-Bit Parity Generator/Checker	Order Now	Counter/arithmetic/parity function	FCT	---	---	---	Military	-55 to 125	LCCC|28	131 mm2: 11.43 x 11.43 (LCCC|28)	---
SN54LVC257A	Quadruple 2-Line To 1-Line Data Selector/Multiplexer With 3-State Outputs	Order Now	Encoders & decoders	LVC	2	3.6	2	Military	-55 to 125	CFP|16	69 mm2: 6.73 x 10.3 (CFP|16)	---
SN74LV221A	DUAL MONOSTABLE MULTIVIBRATORS	Order Now	Monostable multivibrator (one-shot)	LV-A	2	5.5	2	Catalog	-40 to 85	SOIC|16, SO|16, TSSOP|16, TVSOP|16	80 mm2: 7.8 x 10.2 (SO|16), 59 mm2: 6 x 9.9 (SOIC|16), 22 mm2: 4.4 x 5 (TSSOP|16), 23 mm2: 6.4 x 3.6 (TVSOP|16)	0.46 | 1ku
SN74LV123A	Dual Retriggerable Monostable Multivibrators	Order Now	Monostable multivibrator (one-shot)	LV-A	2	5.5	2	Catalog	-40 to 125	SOIC|16, SO|16, SSOP|16, TSSOP|16, TVSOP|16, VQFN|16	80 mm2: 7.8 x 10.2 (SO|16), 59 mm2: 6 x 9.9 (SOIC|16), 48 mm2: 7.8 x 6.2 (SSOP|16), 22 mm2: 4.4 x 5 (TSSOP|16), 23 mm2: 6.4 x 3.6 (TVSOP|16), 14 mm2: 3.5 x 4 (VQFN|16)	0.14 | 1ku
SN74AHCT1G125	Single Bus Buffer Gate With 3-State Output	Order Now	Non-Inverting buffer/driver	AHCT	4.5	5.5	1	Catalog	-40 to 125, / -40 to 85	SC70|5, SOT-23|5, SOT-5X3|5	4 mm2: 2.1 x 2 (SC70|5), 5 mm2: 1.6 x 2.9 (SOT-23|5), 3 mm2: 1.6 x 1.6 (SOT-5X3|5)	0.06 | 1ku
SN74LVT8996	3.3-V ABT 10-Bit Addressable Scan Ports Multidrop-Addressable IEEE STD 1149.1 (JTAG) TAP Transceiver	Order Now	Boundary scan (JTAG) logic	LVT	2.7	3.6	10	Catalog	-40 to 85	SOIC|24, TSSOP|24	160 mm2: 10.3 x 15.5 (SOIC|24), 34 mm2: 4.4 x 7.8 (TSSOP|24)	5.93 | 1ku
SN74ALVC14	Hex Schmitt-Trigger Inverter	Order Now	Inverting buffer/driver	ALVC	2.3	3.6	6	Catalog	-40 to 85	SOIC|14, SO|14, TSSOP|14, TVSOP|14	80 mm2: 7.8 x 10.2 (SO|14), 52 mm2: 6 x 8.65 (SOIC|14), 32 mm2: 6.4 x 5 (TSSOP|14), 23 mm2: 6.4 x 3.6 (TVSOP|14)	0.11 | 1ku
SN74AVC16334	16-Bit Universal Bus Driver With 3-State Outputs	Order Now	Universal bus driver (UBD)	AVC	1.4	3.6	16	Catalog	-40 to 85	TSSOP|48, TVSOP|48	101 mm2: 8.1 x 12.5 (TSSOP|48), 62 mm2: 6.4 x 9.7 (TVSOP|48)	1.88 | 1ku
TIBPAL16R4-20M	High-Performance Impact<TM> PAL<R> Circuits	Order Now	Programmable logic	---	---	---	---	Military	-55 to 125	CDIP|20, CFP|20, LCCC|20	167 mm2: 6.92 x 24.2 (CDIP|20), 91 mm2: 6.92 x 13.09 (CFP|20), 79 mm2: 8.89 x 8.89 (LCCC|20)	---
TIBPAL16R4-30M	Low-Power High-Performance Impact<TM> PAL<R> Circuits	Order Now	Programmable logic	---	---	---	---	Military	-55 to 125	CDIP|20, CFP|20, LCCC|20	167 mm2: 6.92 x 24.2 (CDIP|20), 91 mm2: 6.92 x 13.09 (CFP|20), 79 mm2: 8.89 x 8.89 (LCCC|20)	---
TIBPAL16R6-30M	Low-Power High-Performance Impact<TM> PAL<R> Circuits	Order Now	Programmable logic	---	---	---	---	Military	-55 to 125	CDIP|20, LCCC|20	167 mm2: 6.92 x 24.2 (CDIP|20), 79 mm2: 8.89 x 8.89 (LCCC|20)	---
TIBPAL16R8-30M	Low-Power High-Performance Impact<TM> PAL<R> Circuits	Order Now	Programmable logic	---	---	---	---	Military	-55 to 125	CDIP|20, CFP|20, LCCC|20	167 mm2: 6.92 x 24.2 (CDIP|20), 91 mm2: 6.92 x 13.09 (CFP|20), 79 mm2: 8.89 x 8.89 (LCCC|20)	---
TIBPAL20L8-20M	High-Performance Impact<TM> PAL<R> Circuits	Order Now	Programmable logic	---	---	---	---	Military	-55 to 125	CDIP|24, LCCC|28	221 mm2: 6.92 x 32 (CDIP|24), 131 mm2: 11.43 x 11.43 (LCCC|28)	---
TIBPAL20R4-20M	High-Performance Impact<TM> PAL<R> Circuits	Order Now	Programmable logic	---	---	---	---	Military	-55 to 125	CDIP|24, LCCC|28	221 mm2: 6.92 x 32 (CDIP|24), 131 mm2: 11.43 x 11.43 (LCCC|28)	---
TIBPAL20R8-20M	High-Performance Impact<TM> PAL<R> Circuits	Order Now	Programmable logic	---	---	---	---	Military	-55 to 125	CDIP|24	221 mm2: 6.92 x 32 (CDIP|24)	---
TICPAL22V10Z-25C	EPIC<TM> CMOS Programmable Array Logic Circuits	Order Now	Configurable gate	---	---	---	---	Military	0 to 75	CDIP|24	221 mm2: 6.92 x 32 (CDIP|24)	---
SN54AHCT123A	DUAL RETRIGGERABLE MONOSTABLE MULTIVIBRATORS	Order Now	Monostable multivibrator (one-shot)	AHCT	4.5	5.5	2	Military	-55 to 125	CDIP|16, CFP|16, LCCC|20	135 mm2: 6.92 x 19.56 (CDIP|16), 69 mm2: 6.73 x 10.3 (CFP|16), 79 mm2: 8.89 x 8.89 (LCCC|20)	---
SN54ALS1002A	Quadruple 2-Input Positive-NOR Buffers	Order Now	NOR gate	ALS	---	---	4	Military	-55 to 125	CDIP|14	130 mm2: 6.67 x 19.56 (CDIP|14)	---
SN54ALS1245A	Octal Bus Transceivers With 3-State Outputs	Order Now	Standard transceiver	ALS	4.5	5.5	8	Military	-55 to 125	CDIP|20, LCCC|20	167 mm2: 6.92 x 24.2 (CDIP|20), 79 mm2: 8.89 x 8.89 (LCCC|20)	---
SN54ALS29821	10-Bit Bus Interface Flip-Flops With 3-State Outputs	Order Now	D-type flip-flop	ALS	4.75	5.25	10	Military	-55 to 125	CDIP|24	221 mm2: 6.92 x 32 (CDIP|24)	---
SN54BCT8240A	Scan Test Devices With Octal Buffers	Order Now	Boundary scan (JTAG) logic	BCT	4.5	5.5	8	Military	-55 to 125	CDIP|24, LCCC|28	221 mm2: 6.92 x 32 (CDIP|24), 131 mm2: 11.43 x 11.43 (LCCC|28)	---
SN54BCT8244A	Scan Test Devices With Octal Buffers	Order Now	Boundary scan (JTAG) logic	BCT	4.5	5.5	8	Military	-55 to 125	CDIP|24, LCCC|28	221 mm2: 6.92 x 32 (CDIP|24), 131 mm2: 11.43 x 11.43 (LCCC|28)	---
SN54BCT8245A	Scan Test Devices With Octal Bus Transceivers	Order Now	Boundary scan (JTAG) logic	BCT	4.5	5.5	8	Military	-55 to 125	CDIP|24, LCCC|28	221 mm2: 6.92 x 32 (CDIP|24), 131 mm2: 11.43 x 11.43 (LCCC|28)	---
SN54BCT8373A	Scan Test Devices With Octal D-type Latches	Order Now	Boundary scan (JTAG) logic	BCT	4.5	5.5	8	Military	-55 to 125	CDIP|24, LCCC|28	221 mm2: 6.92 x 32 (CDIP|24), 131 mm2: 11.43 x 11.43 (LCCC|28)	---
SN54BCT8374A	Scan Test Devices With Octal D-type Edge-Triggered Flip-Flops	Order Now	Boundary scan (JTAG) logic	BCT	4.5	5.5	8	Military	-55 to 125	CDIP|24, LCCC|28	221 mm2: 6.92 x 32 (CDIP|24), 131 mm2: 11.43 x 11.43 (LCCC|28)	---
SN54LVTH244A	3.3-V ABT Octal Buffers/Drivers With 3-State Outputs	Order Now	Non-Inverting buffer/driver	LVT	2.7	3.6	8	Military	-55 to 125	CDIP|20, CFP|20, LCCC|20	167 mm2: 6.92 x 24.2 (CDIP|20), 91 mm2: 6.92 x 13.09 (CFP|20), 79 mm2: 8.89 x 8.89 (LCCC|20)	---
SN54LVTH245A	3.3-V ABT Octal Bus Transceivers With 3-State Outputs	Order Now	Standard transceiver	LVT	2.7	3.6	8	Military	-55 to 125	CDIP|20, CFP|20, LCCC|20	167 mm2: 6.92 x 24.2 (CDIP|20), 91 mm2: 6.92 x 13.09 (CFP|20), 79 mm2: 8.89 x 8.89 (LCCC|20)	---
SN74ALVC7806	256 x 18 3.3-V asynchronous FIFO memory	Order Now	FIFO register	ALVC	---	---	---	Catalog	0 to 70	SSOP|56	191 mm2: 10.35 x 18.42 (SSOP|56)	5.83 | 1ku
SN74ALVC7814	64 x 18 3.3-V asynchronous FIFO memory	Order Now	FIFO register	ALVC	---	---	---	Catalog	0 to 70	SSOP|56	191 mm2: 10.35 x 18.42 (SSOP|56)	6.01 | 1ku
SN54ABT162244	16-Bit Buffers/Drivers With 3-State Outputs	Order Now	Non-Inverting buffer/driver	ABT	4.5	5.5	16	Military	-55 to 125	CFP|48	153 mm2: 9.66 x 15.88 (CFP|48)	---
SN54ABT162245	16-Bit Bus Transceivers With 3-State Outputs	Order Now	Standard transceiver	ABT	4.5	5.5	16	Military	-55 to 125	CFP|48	153 mm2: 9.66 x 15.88 (CFP|48)	---
SN54ABT16240A	16-BIT BUFFERS/DRIVERS WITH 3-STATE OUTPUTS	Order Now	Inverting buffer/driver	ABT	4.5	5.5	16	Military	-55 to 125	CFP|48	153 mm2: 9.66 x 15.88 (CFP|48)	---
SN54ABT16245A	16-Bit Bus Transceivers With 3-State Outputs	Order Now	Standard transceiver	ABT	4.5	5.5	16	Military	-55 to 125	CFP|48	153 mm2: 9.66 x 15.88 (CFP|48)	---
SN54ABT16373A	16-Bit Transparent D-type Latches With 3-State Outputs	Order Now	D-type latch	ABT	4.5	5.5	16	Military	-55 to 125	CFP|48	153 mm2: 9.66 x 15.88 (CFP|48)	---
SN54ABT16374A	16-Bit Edge-Triggered D-type Flip-Flops With 3-State Outputs	Order Now	D-type flip-flop	ABT	4.5	5.5	16	Military	-55 to 125	CFP|48	153 mm2: 9.66 x 15.88 (CFP|48)	---
SN54ABT18245A	Scan Test Devices With 18-Bit Bus Transceivers	Order Now	Boundary scan (JTAG) logic	ABT	4.5	5.5	18	Military	-55 to 125	CFP|56	178 mm2: 9.66 x 18.42 (CFP|56)	---
SN54ABTH32245	36-Bit Bus Transceivers With 3-State Outputs	Order Now	Standard transceiver	ABT	4.5	5.5	36	Military	---	LQFP|100	256 mm2: 16 x 16 (LQFP|100)	---
SN54ABTH32543	36-Bit Registered Bus Transceivers With 3-State Outputs	Order Now	Registered transceiver	ABT	4.5	5.5	36	Military	---	LQFP|100	256 mm2: 16 x 16 (LQFP|100)	---
SN54LVTH16373	3.3V ABT 16-Bit Transparent D-type Latches with 3-State Outputs	Order Now	D-type latch	LVT	2.7	3.6	16	Military	-55 to 125	CFP|48	153 mm2: 9.66 x 15.88 (CFP|48)	---
SN54ABTH18502A	Scan Test Devices With 18-Bit Universal Bus Transceivers	Order Now	Boundary scan (JTAG) logic	ABT	4.5	5.5	18	Military	-55 to 125	CFP|68	157 mm2: 12.51 x 12.51 (CFP|68)	---
SN54LVTH162244	3.3.-V ABT 16-Bit Buffers/Drivers With 3-State Outputs	Order Now	Non-Inverting buffer/driver	LVT	2.7	3.6	16	Military	-55 to 125	CFP|48	153 mm2: 9.66 x 15.88 (CFP|48)	---
SN54LVTH16244A	3.3-V ABT 16-Bit Buffers/Drivers With 3-State Outputs	Order Now	Non-Inverting buffer/driver	LVT	2.7	3.6	16	Military	-55 to 125	CFP|48	153 mm2: 9.66 x 15.88 (CFP|48)	---
SN54LVTH16245A	3.3-V ABT 16-Bit Bus Transceivers With 3-State Outputs	Order Now	Standard transceiver	LVT	2.7	3.6	16	Military	-55 to 125	CFP|48	153 mm2: 9.66 x 15.88 (CFP|48)	---
SN54LVTH18502A	3.3-V ABT Scan Test Devices With 18-Bit Universal Bus Transceivers	Order Now	Boundary scan (JTAG) logic	LVT	2.7	3.6	18	Military	-55 to 125	CFP|68	157 mm2: 12.51 x 12.51 (CFP|68)	---
TIBPAL16L8-20M	High-Performance Impact<TM> PAL<R> Circuits	Order Now	Programmable logic	---	---	---	---	Military	-55 to 125	CDIP|20, CFP|20, LCCC|20	167 mm2: 6.92 x 24.2 (CDIP|20), 91 mm2: 6.92 x 13.09 (CFP|20), 79 mm2: 8.89 x 8.89 (LCCC|20)	---
TIBPAL16L8-30M	Low-Power High-Performance Impact<TM> PAL<R> Circuits	Order Now	Programmable logic	---	---	---	---	Military	-55 to 125	CDIP|20, CFP|20, LCCC|20	167 mm2: 6.92 x 24.2 (CDIP|20), 91 mm2: 6.92 x 13.09 (CFP|20), 79 mm2: 8.89 x 8.89 (LCCC|20)	---
SN54AS1034A	Hex Drivers	Order Now	Non-Inverting buffer/driver	AS	4.5	5.5	6	Military	-55 to 125	CDIP|14	130 mm2: 6.67 x 19.56 (CDIP|14)	---
SN54BCT125A	Quadruple Bus Buffer Gates With 3- State Outputs	Order Now	Non-Inverting buffer/driver	BCT	4.5	5.5	4	Military	-55 to 125	CDIP|14, CFP|14, LCCC|20	130 mm2: 6.67 x 19.56 (CDIP|14), 55 mm2: 5.97 x 9.21 (CFP|14), 79 mm2: 8.89 x 8.89 (LCCC|20)	---
SN54BCT126A	Quadruple Bus Buffer Gates With 3-State Outputs	Order Now	Non-Inverting buffer/driver	BCT	4.5	5.5	4	Military	-55 to 125	CDIP|14, CFP|14, LCCC|20	130 mm2: 6.67 x 19.56 (CDIP|14), 55 mm2: 5.97 x 9.21 (CFP|14), 79 mm2: 8.89 x 8.89 (LCCC|20)	---
SN54BCT2240	Octal Buffers And Line/MOS Drivers With 3-State Outputs	Order Now	Inverting buffer/driver	BCT	4.5	5.5	8	Military	-55 to 125	CDIP|20, LCCC|20	167 mm2: 6.92 x 24.2 (CDIP|20), 79 mm2: 8.89 x 8.89 (LCCC|20)	---
SN54BCT2244	Octal Buffers And Line/MOS Drivers With 3-State Outputs	Order Now	Non-Inverting buffer/driver	BCT	4.5	5.5	8	Military	-55 to 125	CDIP|20, LCCC|20	167 mm2: 6.92 x 24.2 (CDIP|20), 79 mm2: 8.89 x 8.89 (LCCC|20)	---
SN54BCT620A	Octal Bus Transceivers With 3-State Outputs	Order Now	Standard transceiver	BCT	4.5	5.5	---	Military	-55 to 125	CDIP|20, LCCC|20	167 mm2: 6.92 x 24.2 (CDIP|20), 79 mm2: 8.89 x 8.89 (LCCC|20)	---
SN54LVC138A	3-Line To 8-Line Decoder/Demultiplexer	Order Now	Encoders & decoders	LVC	2	3.6	8	Military	-55 to 125	CDIP|16, CFP|16, LCCC|20	135 mm2: 6.92 x 19.56 (CDIP|16), 69 mm2: 6.73 x 10.3 (CFP|16), 79 mm2: 8.89 x 8.89 (LCCC|20)	---
SN54LVTH573	3.3-V ABT Octal Transparent D-type Latches With 3-State Outputs	Order Now	D-type latch	LVT	2.7	3.6	8	Military	-55 to 125	CDIP|20, CFP|20, LCCC|20	167 mm2: 6.92 x 24.2 (CDIP|20), 91 mm2: 6.92 x 13.09 (CFP|20), 79 mm2: 8.89 x 8.89 (LCCC|20)	---
SN54LVTH574	3.3-V ABT Octal Edge-Triggered D-type Flip-Flops With 3-State Outputs	Order Now	D-type flip-flop	LVT	2.7	3.6	8	Military	-55 to 125	CFP|20, LCCC|20	91 mm2: 6.92 x 13.09 (CFP|20), 79 mm2: 8.89 x 8.89 (LCCC|20)	---
SN54LVTH646	3.3-V ABT OCTAL BUS TRANSCEIVERS AND REGISTERS WITH 3-STATE OUTPUTS	Order Now	Registered transceiver	LVT	2.7	3.6	8	Military	-55 to 125	LCCC|28	131 mm2: 11.43 x 11.43 (LCCC|28)	---
SN74ACT2226	64 x 1 x 2 dual independent synchronous FIFO memories	Order Now	FIFO register	ACT	---	---	---	Catalog	-40 to 85	SOIC|24	160 mm2: 10.3 x 15.5 (SOIC|24)	3.01 | 1ku
SN74ACT2227	64 x 1 x 2 dual independent synchronous FIFO memories	Order Now	FIFO register	ACT	---	---	---	Catalog	-40 to 85	SOIC|28	184 mm2: 10.3 x 17.9 (SOIC|28)	6.91 | 1ku
SN74ACT2228	256 x 1 x 2 dual independent synchronous FIFO memories	Order Now	FIFO register	ACT	---	---	---	Catalog	-40 to 85	SOIC|24	160 mm2: 10.3 x 15.5 (SOIC|24)	3.75 | 1ku
SN74ACT2229	256 x 1 x 2 dual independent synchronous FIFO memories	Order Now	FIFO register	ACT	---	---	---	Catalog	-40 to 85	SOIC|28	184 mm2: 10.3 x 17.9 (SOIC|28)	7.18 | 1ku
SN74ACT7803	512 x 18 synchronous FIFO memory	Order Now	FIFO register	ACT	---	---	---	Catalog	0 to 70	SSOP|56	191 mm2: 10.35 x 18.42 (SSOP|56)	6.99 | 1ku
SN74ACT7806	256 x 18 asynchronous FIFO memory	Order Now	FIFO register	ACT	---	---	---	Catalog	0 to 70	SSOP|56	191 mm2: 10.35 x 18.42 (SSOP|56)	5.31 | 1ku
SN74ACT7813	64 x 18 synchronous FIFO memory	Order Now	FIFO register	ACT	---	---	---	Catalog	0 to 70	SSOP|56	191 mm2: 10.35 x 18.42 (SSOP|56)	6.53 | 1ku
SN74ACT7814	64 x 18 asynchronous FIFO memory	Order Now	FIFO register	ACT	---	---	---	Catalog	0 to 70	SSOP|56	191 mm2: 10.35 x 18.42 (SSOP|56)	6.36 | 1ku
SN74ALS232B	16 x 4 asynchronous FIFO memory	Order Now	FIFO register	ALS	---	---	---	Catalog	0 to 70	PDIP|16, SOIC|16	181 mm2: 9.4 x 19.3 (PDIP|16), 77 mm2: 7.5 x 10.3 (SOIC|16)	4.09 | 1ku
CD4001UB-MIL	CMOS Quad 2-Input NOR Gate	Order Now	NOR gate	CD4000	3	18	4	Military	-55 to 125	CDIP|14	130 mm2: 6.67 x 19.56 (CDIP|14)	---
CD4007UB-MIL	CMOS Dual Complementary Pair Plus Inverter	Order Now	Combination gate	CD4000	3	18	2	Military	-55 to 125	CDIP|14	130 mm2: 6.67 x 19.56 (CDIP|14)	---
CD4009UB-MIL	CMOS Hex Inverting Buffer/Converter	Order Now	Unidirectional voltage translation	CD4000	3	18	6	Military	---	CDIP|16	135 mm2: 6.92 x 19.56 (CDIP|16)	---
CD40103B-MIL	CMOS 8-Stage Presettable 8-Bit Binary Synchronous Down Counter	Order Now	Counter/arithmetic/parity function	CD4000	3	18	1	Military	-55 to 125	CDIP|16	135 mm2: 6.92 x 19.56 (CDIP|16)	---
CD40106B-MIL	CMOS Hex Schmitt Triggers	Order Now	Inverting buffer/driver	CD4000	3	18	6	Military	-55 to 125	CDIP|14	130 mm2: 6.67 x 19.56 (CDIP|14)	---
CD40107B-MIL	CMOS Dual 2-Input NAND Buffer/Driver	Order Now	NAND gate	CD4000	3	18	2	Military	-55 to 125	CDIP|14	130 mm2: 6.67 x 19.56 (CDIP|14)	---
CD40109B-MIL	CMOS Quad Low-to-High Voltage Level Shifter (20V Rating)	Order Now	Unidirectional voltage translation	CD4000	3	18	4	Military	---	CDIP|16	135 mm2: 6.92 x 19.56 (CDIP|16)	---
CD4011UB-MIL	CMOS Quad 2-Input NAND Gate	Order Now	NAND gate	CD4000	3	18	4	Military	-55 to 125	CDIP|14	130 mm2: 6.67 x 19.56 (CDIP|14)	---
CD40161B-MIL	CMOS Synchronous Programmable 4-Bit Binary Counter with Asynchronous Clear	Order Now	Counter/arithmetic/parity function	CD4000	3	18	4	Military	-55 to 125	CDIP|16	135 mm2: 6.92 x 19.56 (CDIP|16)	---
CD40174B-MIL	CMOS Hex D-Type Flip-Flop	Order Now	D-type flip-flop	CD4000	3	18	6	Military	-55 to 125	CDIP|16	135 mm2: 6.92 x 19.56 (CDIP|16)	---
CD40175B-MIL	CMOS Quad D-Type Flip-Flop	Order Now	D-type flip-flop	CD4000	3	18	4	Military	-55 to 125	CDIP|16	135 mm2: 6.92 x 19.56 (CDIP|16)	---
CD40192B-MIL	CMOS Presettable BCD Up/Down Counter (Dual Clock with Reset)	Order Now	Counter/arithmetic/parity function	CD4000	3	18	4	Military	-55 to 125	CDIP|16	135 mm2: 6.92 x 19.56 (CDIP|16)	---
CD40193B-MIL	CMOS Presettable Binary Up/Down Counter (Dual Clock with Reset)	Order Now	Counter/arithmetic/parity function	CD4000	3	18	4	Military	-55 to 125	CDIP|16	135 mm2: 6.92 x 19.56 (CDIP|16)	---
CD40257B-MIL	CMOS Quad 2-Line-to-1-Line Data Selector/Multiplexer	Order Now	Encoders & decoders	CD4000	3	18	2	Military	-55 to 125	CDIP|16	135 mm2: 6.92 x 19.56 (CDIP|16)	---
CD4041UB-MIL	CMOS quad true/complement buffer	Order Now	Combination gate	CD4000	3	18	4	Military	-55 to 125	CDIP|14	130 mm2: 6.67 x 19.56 (CDIP|14)	---
CD4049UB-MIL	CMOS Hex Inverting Buffer/Converter	Order Now	Inverting buffer/driver	CD4000	3	18	6	Military	-55 to 125	CDIP|16	135 mm2: 6.92 x 19.56 (CDIP|16)	---
CD4069UB-MIL	CMOS Hex Inverter	Order Now	Inverting buffer/driver	CD4000	3	18	6	Military	-55 to 125	CDIP|14	130 mm2: 6.67 x 19.56 (CDIP|14)	---
CD54HCT4046A	High Speed CMOS Logic Phase-Locked-Loop with VCO	Order Now	Phase-locked-loop (PLL)/oscillator	HCT	4.5	5.5	1	Military	-55 to 125	CDIP|16	135 mm2: 6.92 x 19.56 (CDIP|16)	---
SN54ABT16543	16-Bit Registered Transceivers With 3-State Outputs	Order Now	Registered transceiver	ABT	4.5	5.5	16	Military	-55 to 125	CFP|56	178 mm2: 9.66 x 18.42 (CFP|56)	---
SN54ABT18502	Scan Test Device With 18-Bit Registered Bus Transceiver	Order Now	Boundary scan (JTAG) logic	ABT	4.5	5.5	18	Military	-55 to 125	CFP|68	157 mm2: 12.51 x 12.51 (CFP|68)	---
SN54ABT2240A	OCTAL BUFFERS AND LINE/MOS DRIVERS WITH 3-STATE OUTPUTS	Order Now	Inverting buffer/driver	ABT	4.5	5.5	8	Military	-55 to 125	CDIP|20, LCCC|20	167 mm2: 6.92 x 24.2 (CDIP|20), 79 mm2: 8.89 x 8.89 (LCCC|20)	---
SN54ABT2952A	Octal Bus Transceivers And Registers With 3-State Outputs	Order Now	Registered transceiver	ABT	4.5	5.5	8	Military	-55 to 125	CDIP|24	221 mm2: 6.92 x 32 (CDIP|24)	---
SN54ACT16245	16-Bit Bus Transceivers With 3-State Outputs	Order Now	Inverting buffer/driver	ACT	4.5	5.5	16	Military	-55 to 125	CFP|48	153 mm2: 9.66 x 15.88 (CFP|48)	---
PAL16L8A-2M	Standard High-Speed PAL<R> Circuits	Order Now	Programmable logic	---	---	---	---	Military	-55 to 125	CDIP|20, LCCC|20	167 mm2: 6.92 x 24.2 (CDIP|20), 79 mm2: 8.89 x 8.89 (LCCC|20)	---
PAL16R4A-2M	Standard High-Speed PAL<R> Circuits	Order Now	Programmable logic	---	---	---	---	Military	-55 to 125	LCCC|20	79 mm2: 8.89 x 8.89 (LCCC|20)	---
SN54ABT2245	Octal Transceivers And Line/MOS Drivers With 3-State Outputs	Order Now	Standard transceiver	ABT	4.5	5.5	8	Military	-55 to 125	CDIP|20, CFP|20, LCCC|20	167 mm2: 6.92 x 24.2 (CDIP|20), 91 mm2: 6.92 x 13.09 (CFP|20), 79 mm2: 8.89 x 8.89 (LCCC|20)	---
SN54ABT245A	Octal Bus Transceivers With 3-State Outputs	Order Now	Standard transceiver	ABT	---	---	---	Military	-55 to 125	CDIP|20, CFP|20, LCCC|20	167 mm2: 6.92 x 24.2 (CDIP|20), 91 mm2: 6.92 x 13.09 (CFP|20), 79 mm2: 8.89 x 8.89 (LCCC|20)	---
SN54ABT543A	Octal Registered Transceiver With 3-State Outputs	Order Now	Registered transceiver	ABT	4.5	5.5	8	Military	-55 to 125	LCCC|28	131 mm2: 11.43 x 11.43 (LCCC|28)	---
SN54ABT623A	Octal Bus Transceivers With 3-State Outputs	Order Now	Inverting buffer/driver	ABT	4.5	5.5	8	Military	-55 to 125	CDIP|20, LCCC|20	167 mm2: 6.92 x 24.2 (CDIP|20), 79 mm2: 8.89 x 8.89 (LCCC|20)	---
SN54ABT646A	Octal Bus Transceivers And Registers With 3-State Outputs	Order Now	Registered transceiver	ABT	4.5	5.5	8	Military	-55 to 125	CDIP|24, LCCC|28	221 mm2: 6.92 x 32 (CDIP|24), 131 mm2: 11.43 x 11.43 (LCCC|28)	---
SN54ABT652A	Octal Bus Transceivers And Registers With 3-State Outputs	Order Now	Registered transceiver	ABT	4.5	5.5	8	Military	-55 to 125	LCCC|28	131 mm2: 11.43 x 11.43 (LCCC|28)	---
SN54ABT8245	Scan Test Devices With Octal Bus Transceivers	Order Now	Boundary scan (JTAG) logic	ABT	4.5	5.5	8	Military	-55 to 125	CDIP|24, LCCC|28	221 mm2: 6.92 x 32 (CDIP|24), 131 mm2: 11.43 x 11.43 (LCCC|28)	---
SN54ABT8543	Scan Test Devices With Octal Registered Bus Tranceivers	Order Now	Boundary scan (JTAG) logic	ABT	4.5	5.5	8	Military	-55 to 125	LCCC|28	131 mm2: 11.43 x 11.43 (LCCC|28)	---
SN54ABT8646	Scan Test Devices With Octal Bus Transceivers And Registers	Order Now	Boundary scan (JTAG) logic	ABT	4.5	5.5	8	Military	-55 to 125	CDIP|28, LCCC|28	270 mm2: 7.32 x 36.83 (CDIP|28), 131 mm2: 11.43 x 11.43 (LCCC|28)	---
SN54ACT8997	Scan Path Linkers With 4-Bit Identification Buses	Order Now	Inverting buffer/driver	ACT	4.5	5.5	4	Military	-55 to 125	CDIP|28, LCCC|28	270 mm2: 7.32 x 36.83 (CDIP|28), 131 mm2: 11.43 x 11.43 (LCCC|28)	---
SN54AHCT125	Quadruple Bus Buffer Gates With 3- State Outputs	Order Now	Non-Inverting buffer/driver	AHCT	4.5	5.5	4	Military	-55 to 125	CDIP|14, LCCC|20	130 mm2: 6.67 x 19.56 (CDIP|14), 79 mm2: 8.89 x 8.89 (LCCC|20)	---
SN54AHCT126	Quadruple Bus Buffer Gates With 3-State Outputs	Order Now	Non-Inverting buffer/driver	AHCT	4.5	5.5	4	Military	-55 to 125	CFP|14	55 mm2: 5.97 x 9.21 (CFP|14)	---
SN54AHCT240	Octal Buffers/Drivers With 3-State Outputs	Order Now	Inverting buffer/driver	AHCT	4.5	5.5	8	Military	-55 to 125	CDIP|20, CFP|20, LCCC|20	167 mm2: 6.92 x 24.2 (CDIP|20), 91 mm2: 6.92 x 13.09 (CFP|20), 79 mm2: 8.89 x 8.89 (LCCC|20)	---
SN54AHCT244	Octal Buffers/Drivers With 3-State Outputs	Order Now	Non-Inverting buffer/driver	AHCT	4.5	5.5	8	Military	-55 to 125	CDIP|20, CFP|20, LCCC|20	167 mm2: 6.92 x 24.2 (CDIP|20), 91 mm2: 6.92 x 13.09 (CFP|20), 79 mm2: 8.89 x 8.89 (LCCC|20)	---
SN54AHCT245	Octal Bus Transceivers With 3-State Outputs	Order Now	Standard transceiver	AHCT	4.5	5.5	8	Military	-55 to 125	CDIP|20, CFP|20, LCCC|20	167 mm2: 6.92 x 24.2 (CDIP|20), 91 mm2: 6.92 x 13.09 (CFP|20), 79 mm2: 8.89 x 8.89 (LCCC|20)	---
SN54AHCT373	Octal Transparent D-type Latches With 3-State Outputs	Order Now	D-type latch	AHCT	4.5	5.5	8	Military	-55 to 125	CDIP|20, CFP|20, LCCC|20	167 mm2: 6.92 x 24.2 (CDIP|20), 91 mm2: 6.92 x 13.09 (CFP|20), 79 mm2: 8.89 x 8.89 (LCCC|20)	---
SN54AHCT374	Octal D-type Edge-Triggered Flip-Flops With 3-State Outputs	Order Now	D-type flip-flop	AHCT	4.5	5.5	8	Military	-55 to 125	CDIP|20, CFP|20, LCCC|20	167 mm2: 6.92 x 24.2 (CDIP|20), 91 mm2: 6.92 x 13.09 (CFP|20), 79 mm2: 8.89 x 8.89 (LCCC|20)	---
SN54AHCT540	Octal Buffers/Drivers With 3-State Outputs	Order Now	Inverting buffer/driver	AHCT	4.5	5.5	8	Military	-55 to 125	CDIP|20	167 mm2: 6.92 x 24.2 (CDIP|20)	---
SN54AHCT541	Octal Buffers/Drivers With 3-State Outputs	Order Now	Non-Inverting buffer/driver	AHCT	4.5	5.5	8	Military	-55 to 125	CDIP|20, CFP|20, LCCC|20	167 mm2: 6.92 x 24.2 (CDIP|20), 91 mm2: 6.92 x 13.09 (CFP|20), 79 mm2: 8.89 x 8.89 (LCCC|20)	---
SN54AHCT573	Octal Transparent D-type Latches With 3-State Outputs	Order Now	D-type latch	AHCT	4.5	5.5	8	Military	-55 to 125	CDIP|20, CFP|20	167 mm2: 6.92 x 24.2 (CDIP|20), 91 mm2: 6.92 x 13.09 (CFP|20)	---
SN54AHCT574	Octal Edge-Triggered D-type Flip-Flops With 3-State Outputs	Order Now	D-type flip-flop	AHCT	4.5	5.5	8	Military	-55 to 125	CDIP|20, CFP|20, LCCC|20	167 mm2: 6.92 x 24.2 (CDIP|20), 91 mm2: 6.92 x 13.09 (CFP|20), 79 mm2: 8.89 x 8.89 (LCCC|20)	---
SN54ALS1034	Hex Drivers	Order Now	Non-Inverting buffer/driver	ALS	4.5	5.5	6	Military	-55 to 125	CDIP|14, LCCC|20	130 mm2: 6.67 x 19.56 (CDIP|14), 79 mm2: 8.89 x 8.89 (LCCC|20)	---
SN54ALS1035	Hex Noninverting Buffers With Open-Collector Outputs	Order Now	Non-Inverting buffer/driver	ALS	4.5	5.5	6	Military	-55 to 125	CDIP|14, LCCC|20	130 mm2: 6.67 x 19.56 (CDIP|14), 79 mm2: 8.89 x 8.89 (LCCC|20)	---
SN54ALS112A	Dual J-K Negative-Edge-Triggered Flip-Flops With Clear And Preset	Order Now	J-K flip-flop	ALS	4.5	5.5	2	Military	-55 to 125	CDIP|16, LCCC|20	135 mm2: 6.92 x 19.56 (CDIP|16), 79 mm2: 8.89 x 8.89 (LCCC|20)	---
SN54ALS138A	3-Line To 8-Line Decoders/Demultiplexers	Order Now	Encoders & decoders	ALS	4.5	5.5	8	Military	-55 to 125	CDIP|16, CFP|16, LCCC|20	135 mm2: 6.92 x 19.56 (CDIP|16), 69 mm2: 6.73 x 10.3 (CFP|16), 79 mm2: 8.89 x 8.89 (LCCC|20)	---
SN54ALS157A	Quadruple 1-Of-2 Data Selectors/Multiplexers	Order Now	Encoders & decoders	ALS	4.5	5.5	2	Military	-55 to 125	CDIP|16, LCCC|20	135 mm2: 6.92 x 19.56 (CDIP|16), 79 mm2: 8.89 x 8.89 (LCCC|20)	---
SN54ALS161B	Synchronous 4-Bit Binary Counters	Order Now	Counter/arithmetic/parity function	ALS	4.5	5.5	4	Military	-55 to 125	CDIP|16, CFP|16, LCCC|20	135 mm2: 6.92 x 19.56 (CDIP|16), 69 mm2: 6.73 x 10.3 (CFP|16), 79 mm2: 8.89 x 8.89 (LCCC|20)	---
SN54ALS163B	Synchronous 4-Bit Binary Counters	Order Now	Counter/arithmetic/parity function	ALS	4.5	5.5	4	Military	-55 to 125	CDIP|16, LCCC|20	135 mm2: 6.92 x 19.56 (CDIP|16), 79 mm2: 8.89 x 8.89 (LCCC|20)	---
SN54ALS169B	Synchronous 4-Bit Up/Down Binary Counters	Order Now	Counter/arithmetic/parity function	ALS	4.5	5.5	4	Military	-55 to 125	CDIP|16	135 mm2: 6.92 x 19.56 (CDIP|16)	---
SN54ALS191A	Synchronous 4-Bit Up/Down Binary Counter	Order Now	Counter/arithmetic/parity function	ALS	4.5	5.5	4	Military	-55 to 125	CDIP|16, CFP|16, LCCC|20	135 mm2: 6.92 x 19.56 (CDIP|16), 69 mm2: 6.73 x 10.3 (CFP|16), 79 mm2: 8.89 x 8.89 (LCCC|20)	---
SN54ALS240A	Octal Buffers/Drivers With 3-State Outputs	Order Now	Inverting buffer/driver	ALS	4.5	5.5	8	Military	-55 to 125	CDIP|20, CFP|20, LCCC|20	167 mm2: 6.92 x 24.2 (CDIP|20), 91 mm2: 6.92 x 13.09 (CFP|20), 79 mm2: 8.89 x 8.89 (LCCC|20)	---
SN54ALS241C	Octal Buffers/Drivers With 3-State Outputs	Order Now	Non-Inverting buffer/driver	ALS	4.5	5.5	8	Military	-55 to 125	CDIP|20, LCCC|20	167 mm2: 6.92 x 24.2 (CDIP|20), 79 mm2: 8.89 x 8.89 (LCCC|20)	---
SN54ALS243A	Quadruple Bus Transceivers With 3-State Outputs	Order Now	Standard transceiver	ALS	4.5	5.5	4	Military	-55 to 125	LCCC|20	79 mm2: 8.89 x 8.89 (LCCC|20)	---
SN54ALS245A	Octal Bus Transceivers With 3-State Outputs	Order Now	Standard transceiver	ALS	4.5	5.5	8	Military	-55 to 125	CDIP|20, CFP|20, LCCC|20	167 mm2: 6.92 x 24.2 (CDIP|20), 91 mm2: 6.92 x 13.09 (CFP|20), 79 mm2: 8.89 x 8.89 (LCCC|20)	---
SN54ALS257A	Quad 2-Line To 1-Line Data Selectors/Multiplexers With 3-State	Order Now	Encoders & decoders	ALS	4.5	5.5	2	Military	-55 to 125	CDIP|16, LCCC|20	135 mm2: 6.92 x 19.56 (CDIP|16), 79 mm2: 8.89 x 8.89 (LCCC|20)	---
SN54ALS258A	Quad 2-Line To 1-Line Data Selectors/Multiplexers With 3-State Outputs	Order Now	Encoders & decoders	ALS	4.5	5.5	2	Military	-55 to 125	CDIP|16	135 mm2: 6.92 x 19.56 (CDIP|16)	---
SN54ALS373A	Octal D-Type Transparent Latches with 3-state Outputs	Order Now	D-type latch	ALS	4.5	5.5	8	Military	-55 to 125	CDIP|20, LCCC|20	167 mm2: 6.92 x 24.2 (CDIP|20), 79 mm2: 8.89 x 8.89 (LCCC|20)	---
SN54ALS374A	Octal D-Type Edge Triggered Flip-Flops with 3-State Outputs	Order Now	D-type flip-flop	ALS	4.5	5.5	8	Military	-55 to 125	CDIP|20, CFP|20, LCCC|20	167 mm2: 6.92 x 24.2 (CDIP|20), 91 mm2: 6.92 x 13.09 (CFP|20), 79 mm2: 8.89 x 8.89 (LCCC|20)	---
SN54ALS563B	Octal D-type Transparent Latches With 3-State Outputs	Order Now	D-type latch	ALS	4.5	5.5	8	Military	-55 to 125	CDIP|20	167 mm2: 6.92 x 24.2 (CDIP|20)	---
SN54ALS564B	Octal D-type Edge Triggered Flip-Flops with 3-state Outputs	Order Now	D-type flip-flop	ALS	4.5	5.5	8	Military	-55 to 125	CDIP|20	167 mm2: 6.92 x 24.2 (CDIP|20)	---
SN54ALS569A	Synchronous 4-Bit Up/Down Binary Counters With 3-State Outputs	Order Now	Counter/arithmetic/parity function	ALS	4.5	5.5	4	Military	-55 to 125	CDIP|20, LCCC|20	167 mm2: 6.92 x 24.2 (CDIP|20), 79 mm2: 8.89 x 8.89 (LCCC|20)	---
SN54ALS574B	Octal D-type Edge-Triggered Flip-Flops With 3-State Outputs	Order Now	D-type flip-flop	ALS	4.5	5.5	8	Military	-55 to 125	CDIP|20, CFP|20, LCCC|20	167 mm2: 6.92 x 24.2 (CDIP|20), 91 mm2: 6.92 x 13.09 (CFP|20), 79 mm2: 8.89 x 8.89 (LCCC|20)	---
SN54ALS576B	Octal D-type Edge-Triggered Flip-Flops With 3-State Outputs	Order Now	D-type flip-flop	ALS	4.5	5.5	8	Military	-55 to 125	CDIP|20, LCCC|20	167 mm2: 6.92 x 24.2 (CDIP|20), 79 mm2: 8.89 x 8.89 (LCCC|20)	---
SN54ALS580B	Octal D-type Transparent Latches With 3-State Outputs	Order Now	D-type latch	ALS	4.5	5.5	8	Military	-55 to 125	CDIP|20, CFP|20, LCCC|20	167 mm2: 6.92 x 24.2 (CDIP|20), 91 mm2: 6.92 x 13.09 (CFP|20), 79 mm2: 8.89 x 8.89 (LCCC|20)	---
SN54ALS640B	Octal Bus Transceivers With 3-State Outputs	Order Now	Standard transceiver	ALS	4.5	5.5	8	Military	-55 to 125	CDIP|20	167 mm2: 6.92 x 24.2 (CDIP|20)	---
SN54ALS645A	Octal Bus Transceivers With 3-State Outputs	Order Now	Standard transceiver	ALS	4.5	5.5	8	Military	-55 to 125	CDIP|20, CFP|20	167 mm2: 6.92 x 24.2 (CDIP|20), 91 mm2: 6.92 x 13.09 (CFP|20)	---
SN54ALS804A	Hex 2-Input NAND Drivers	Order Now	NAND gate	ALS	4.5	5.5	6	Military	-55 to 125	CDIP|20, LCCC|20	167 mm2: 6.92 x 24.2 (CDIP|20), 79 mm2: 8.89 x 8.89 (LCCC|20)	---
SN54ALS832A	Hex 2-Input OR Drivers	Order Now	OR gate	ALS	4.5	5.5	6	Military	-55 to 125	CDIP|20	167 mm2: 6.92 x 24.2 (CDIP|20)	---
SN54ALS873B	Dual 4-Bit D-type Latches With 3-State Outputs	Order Now	D-type latch	ALS	4.5	5.5	8	Military	-55 to 125	CDIP|24, LCCC|28	221 mm2: 6.92 x 32 (CDIP|24), 131 mm2: 11.43 x 11.43 (LCCC|28)	---
SN54ALS874B	Octal 4-Bit D-type Edge-Triggered Flip-Flops with 3-state Outputs	Order Now	D-type flip-flop	ALS	4.5	5.5	8	Military	-55 to 125	CDIP|24	221 mm2: 6.92 x 32 (CDIP|24)	---
SN54AS1000A	Quadruple 2-Input Positive-NAND Buffers/Drivers	Order Now	NAND gate	AS	4.5	5.5	4	Military	-55 to 125	CDIP|14, LCCC|20	130 mm2: 6.67 x 19.56 (CDIP|14), 79 mm2: 8.89 x 8.89 (LCCC|20)	---
SN54AS1004A	Hex Inverting Drivers	Order Now	Inverting buffer/driver	AS	4.5	5.5	6	Military	-55 to 125	CDIP|14, CFP|14, LCCC|20	130 mm2: 6.67 x 19.56 (CDIP|14), 55 mm2: 5.97 x 9.21 (CFP|14), 79 mm2: 8.89 x 8.89 (LCCC|20)	---
CD4024B-MIL	CMOS 7-Stage Ripple-Carry Binary Counter/Divider	Order Now	Counter/arithmetic/parity function	CD4000	3	18	12	Military	-55 to 125	CDIP|14	130 mm2: 6.67 x 19.56 (CDIP|14)	---
CD4025B-MIL	CMOS Triple 3-Input NOR Gate	Order Now	NOR gate	CD4000	3	18	3	Military	-55 to 125	CDIP|14	130 mm2: 6.67 x 19.56 (CDIP|14)	---
CD4027B-MIL	CMOS Dual J-K Master-Slave Flip-Flop	Order Now	J-K flip-flop	CD4000	3	18	2	Military	-55 to 125	CDIP|16	135 mm2: 6.92 x 19.56 (CDIP|16)	---
CD4028B-MIL	CMOS BCD-to-Decimal or Binary-to-Octal Decoders/Drivers	Order Now	Encoders & decoders	CD4000	3	18	10	Military	-55 to 125	CDIP|16	135 mm2: 6.92 x 19.56 (CDIP|16)	---
CD4029B-MIL	CMOS Presettable Up/Down Counter	Order Now	Counter/arithmetic/parity function	CD4000	3	18	4	Military	-55 to 125	CDIP|16	135 mm2: 6.92 x 19.56 (CDIP|16)	---
CD4030B-MIL	CMOS Quad Exclusive-OR Gate	Order Now	XOR (exclusive OR) gate	CD4000	3	18	4	Military	-55 to 125	CDIP|14	130 mm2: 6.67 x 19.56 (CDIP|14)	---
CD4031B-MIL	CMOS 64-Stage Static Shift Register	Order Now	Shift register	CD4000	3	18	64	Military	-55 to 125	CDIP|16	135 mm2: 6.92 x 19.56 (CDIP|16)	---
CD4034B-MIL	CMOS 8-Stage Static Bidirectional Parallel/Serial Input/Output Bus Register	Order Now	Shift register	CD4000	3	18	8	Military	-55 to 125	CDIP|24	425 mm2: 13.4 x 31.75 (CDIP|24)	---
CD4035B-MIL	CMOS 4-Stage Parallel In/Parallel Out Shift Register	Order Now	Shift register	CD4000	3	18	4	Military	-55 to 125	CDIP|16	135 mm2: 6.92 x 19.56 (CDIP|16)	---
CD4040B-MIL	CMOS 12-Stage Ripple-Carry Binary Counter/Divider	Order Now	Counter/arithmetic/parity function	CD4000	3	18	12	Military	-55 to 125	CDIP|16	135 mm2: 6.92 x 19.56 (CDIP|16)	---
CD4042B-MIL	CMOS Quad Clocked 'D' Latch	Order Now	Other latch	CD4000	3	18	4	Military	-55 to 125	CDIP|16	135 mm2: 6.92 x 19.56 (CDIP|16)	---
CD4043B-MIL	CMOS Quad NOR R/S Latch with 3-State Outputs	Order Now	Other latch	CD4000	3	18	4	Military	-55 to 125	CDIP|16	135 mm2: 6.92 x 19.56 (CDIP|16)	---
CD4044B-MIL	CMOS Quad NAND R/S Latch with 3-State Outputs	Order Now	Other latch	CD4000	3	18	4	Military	-55 to 125	CDIP|16	135 mm2: 6.92 x 19.56 (CDIP|16)	---
CD4046B-MIL	CMOS Micropower Phase-Locked Loop	Order Now	Phase-locked-loop (PLL)/oscillator	CD4000	3	18	1	Military	-55 to 125	CDIP|16	135 mm2: 6.92 x 19.56 (CDIP|16)	---
CD4047B-MIL	CMOS Low-Power Monostable/Astable Multivibrator	Order Now	Monostable multivibrator (one-shot)	CD4000	3	18	1	Military	-55 to 125	CDIP SB|14, CDIP|14	130 mm2: 6.67 x 19.56 (CDIP|14), 139 mm2: 7.49 x 18.55 (CDIP SB|14)	---
CD4048B-MIL	CMOS Multifunction Expandable 8-Input Gate	Order Now	Configurable gate	CD4000	3	18	8	Military	-55 to 125	CDIP|16	135 mm2: 6.92 x 19.56 (CDIP|16)	---
CD4050B-MIL	CMOS Hex Non-Inverting Buffer/Converter	Order Now	Non-Inverting buffer/driver	CD4000	3	18	6	Military	-55 to 125	CDIP|16	135 mm2: 6.92 x 19.56 (CDIP|16)	---
CD4054B-MIL	CMOS 4-Segment Liquid-Crystal Display Driver	Order Now	Non-Inverting buffer/driver	CD4000	3	18	4	Military	-55 to 125	CDIP|16	135 mm2: 6.92 x 19.56 (CDIP|16)	---
CD4056B-MIL	CMOS BCD To 7-Segment LCD Decoder/Driver with Strobed-Latch Function	Order Now	Encoders & decoders	CD4000	3	18	7	Military	-55 to 125	CDIP|16	135 mm2: 6.92 x 19.56 (CDIP|16)	---
CD4059A-MIL	CMOS Programmable Divide-by-N Counter	Order Now	Counter/arithmetic/parity function	CD4000	3	18	1	Military	-55 to 125	CDIP SB|24	206 mm2: 7.37 x 27.94 (CDIP SB|24)	---
CD4060B-MIL	CMOS 14-Stage Ripple-Carry Binary Counter/Divider and Oscillator	Order Now	Counter/arithmetic/parity function	CD4000	3	18	10	Military	-55 to 125	CDIP|16	135 mm2: 6.92 x 19.56 (CDIP|16)	---
CD4063B-MIL	4-Bit Magnitude Comparators	Order Now	Digital comparator	CD4000	3	18	4	Military	-55 to 125	CDIP|16	135 mm2: 6.92 x 19.56 (CDIP|16)	---
CD4068B-MIL	CMOS 8-Input NAND/AND Gate	Order Now	Combination gate	CD4000	3	18	1	Military	-55 to 125	CDIP|14	130 mm2: 6.67 x 19.56 (CDIP|14)	---
CD4070B-MIL	CMOS Quad Exclusive-OR Gate	Order Now	XOR (exclusive OR) gate	CD4000	3	18	4	Military	-55 to 125	CDIP|14	130 mm2: 6.67 x 19.56 (CDIP|14)	---
CD4071B-MIL	CMOS Quad 2-Input OR Gate	Order Now	OR gate	CD4000	3	18	4	Military	-55 to 125	CDIP|14	130 mm2: 6.67 x 19.56 (CDIP|14)	---
CD4072B-MIL	CMOS Dual 4-Input OR Gate	Order Now	OR gate	CD4000	3	18	2	Military	-55 to 125	CDIP|14	130 mm2: 6.67 x 19.56 (CDIP|14)	---
CD4073B-MIL	CMOS Triple 3-Input AND Gate	Order Now	AND gate	CD4000	3	18	3	Military	-55 to 125	CDIP|14	130 mm2: 6.67 x 19.56 (CDIP|14)	---
CD4075B-MIL	CMOS Triple 3-Input OR Gate	Order Now	OR gate	CD4000	3	18	3	Military	-55 to 125	CDIP|14	130 mm2: 6.67 x 19.56 (CDIP|14)	---
CD4077B-MIL	CMOS Quad Exclusive-NOR Gate	Order Now	XNOR (exclusive NOR) gate	CD4000	3	18	4	Military	-55 to 125	CDIP|14	130 mm2: 6.67 x 19.56 (CDIP|14)	---
CD4078B-MIL	CMOS 8-Input NOR/OR Gate	Order Now	Combination gate	CD4000	3	18	1	Military	-55 to 125	CDIP|14	130 mm2: 6.67 x 19.56 (CDIP|14)	---
CD4081B-MIL	CMOS Quad 2-Input AND Gate	Order Now	AND gate	CD4000	3	18	4	Military	-55 to 125	CDIP|14	130 mm2: 6.67 x 19.56 (CDIP|14)	---
CD4082B-MIL	CMOS Dual 4-Input AND Gate	Order Now	AND gate	CD4000	3	18	2	Military	-55 to 125	CDIP|14	130 mm2: 6.67 x 19.56 (CDIP|14)	---
CD4085B-MIL	CMOS Dual 2-Wide 2-Input AND-OR-INVERT Gate	Order Now	Combination gate	CD4000	3	18	2	Military	-55 to 125	CDIP|14	130 mm2: 6.67 x 19.56 (CDIP|14)	---
CD4086B-MIL	CMOS Expandable 4-Wide 2-Input AND-OR-INVERT Gate	Order Now	Combination gate	CD4000	3	18	4	Military	-55 to 125	CDIP|14	130 mm2: 6.67 x 19.56 (CDIP|14)	---
CD4093B-MIL	CMOS Quad 2-Input NAND Schmitt Triggers	Order Now	NAND gate	CD4000	3	18	4	Military	-55 to 125	CDIP|14	130 mm2: 6.67 x 19.56 (CDIP|14)	---
CD4094B-MIL	CMOS 8-Stage Shift-and-Store Bus Register	Order Now	Shift register	CD4000	3	18	8	Military	-55 to 125	CDIP|16	135 mm2: 6.92 x 19.56 (CDIP|16)	---
CD4098B-MIL	CMOS Dual Monostable Multivibrator	Order Now	Monostable multivibrator (one-shot)	CD4000	3	18	2	Military	-55 to 125	CDIP|16	135 mm2: 6.92 x 19.56 (CDIP|16)	---
CD4099B-MIL	CMOS 8-Bit Addressable Latch	Order Now	Other latch	CD4000	3	18	8	Military	-55 to 125	CDIP|16	135 mm2: 6.92 x 19.56 (CDIP|16)	---
CD4502B-MIL	CMOS Strobed Hex Inverter/Buffer with 3-State Outputs	Order Now	Inverting buffer/driver	CD4000	3	18	6	Military	-55 to 125	CDIP|16	135 mm2: 6.92 x 19.56 (CDIP|16)	---
CD4503B-MIL	CMOS Hex Non-Inverting Buffer with 3-State Outputs	Order Now	Non-Inverting buffer/driver	CD4000	3	18	6	Military	-55 to 125	CDIP|16	135 mm2: 6.92 x 19.56 (CDIP|16)	---
CD4508B-MIL	CMOS Dual 4-Bit Latch	Order Now	Other latch	CD4000	3	18	8	Military	-55 to 125	CDIP SB|24, CDIP|24	425 mm2: 13.4 x 31.75 (CDIP|24), 206 mm2: 7.37 x 27.94 (CDIP SB|24)	---
CD4511B-MIL	CMOS BCD-to-7-Segment LED Latch Decoder Drivers	Order Now	Encoders & decoders	CD4000	3	18	---	Military	-55 to 125	CDIP|16	135 mm2: 6.92 x 19.56 (CDIP|16)	---
CD4512B-MIL	CMOS 8-Channel Data Selector	Order Now	Encoders & decoders	CD4000	3	18	8	Military	-55 to 125	CDIP|16	135 mm2: 6.92 x 19.56 (CDIP|16)	---
CD4514B-MIL	CMOS 4-Bit Latch/4-to-16 Line Decoder with Output 'High' on Select	Order Now	Encoders & decoders	CD4000	3	18	16	Military	-55 to 125	CDIP|24	425 mm2: 13.4 x 31.75 (CDIP|24)	---
CD4515B-MIL	CMOS 4-Bit Latch/4-to-16 Line Decoder	Order Now	Encoders & decoders	CD4000	3	18	16	Military	-55 to 125	CDIP|24	425 mm2: 13.4 x 31.75 (CDIP|24)	---
CD4516B-MIL	CMOS Presettable Binary Up/Down Counter	Order Now	Counter/arithmetic/parity function	CD4000	3	18	4	Military	-55 to 125	CDIP|16	135 mm2: 6.92 x 19.56 (CDIP|16)	---
CD4517B-MIL	CMOS Dual 64-Stage Static Shift Register	Order Now	Shift register	CD4000	3	18	64	Military	-55 to 125	CDIP|16	135 mm2: 6.92 x 19.56 (CDIP|16)	---
CD4518B-MIL	CMOS Dual BCD Up-Counter	Order Now	Counter/arithmetic/parity function	CD4000	3	18	4	Military	-55 to 125	CDIP|16	135 mm2: 6.92 x 19.56 (CDIP|16)	---
CD4520B-MIL	CMOS Dual Binary Up-Counter	Order Now	Counter/arithmetic/parity function	CD4000	3	18	4	Military	-55 to 125	CDIP|16	135 mm2: 6.92 x 19.56 (CDIP|16)	---
CD4532B-MIL	CMOS 8-Bit Priority Encoder	Order Now	Encoders & decoders	CD4000	3	18	8	Military	-55 to 125	CDIP|16	135 mm2: 6.92 x 19.56 (CDIP|16)	---
CD4536B-MIL	CMOS Programmable Timer	Order Now	Rate multiplier/frequency divider/timer	CD4000	3	18	4	Military	-55 to 125	CDIP|16	135 mm2: 6.92 x 19.56 (CDIP|16)	---
CD4541B-MIL	CMOS Programmable Timer - High Voltage Type (20V Rating)	Order Now	Rate multiplier/frequency divider/timer	CD4000	3	18	1	Military	-55 to 125	CDIP|14	130 mm2: 6.67 x 19.56 (CDIP|14)	---
CD4555B-MIL	CMOS Dual Binary to 1-of-4 Decoder/Demultiplexer with Outputs High on Select	Order Now	Encoders & decoders	CD4000	3	18	4	Military	-55 to 125	CDIP|16	135 mm2: 6.92 x 19.56 (CDIP|16)	---
CD4556B-MIL	CMOS Dual Binary to 1-of-4 Decoder/Demultiplexer with Outputs Low on Select	Order Now	Encoders & decoders	CD4000	3	18	---	Military	-55 to 125	CDIP|16	135 mm2: 6.92 x 19.56 (CDIP|16)	---
CD4724B-MIL	CMOS 8-Bit Addressable Latch	Order Now	Other latch	CD4000	3	18	8	Military	-55 to 125	CDIP|16	135 mm2: 6.92 x 19.56 (CDIP|16)	---
CD54HC40103	High Speed CMOS Logic 8-Stage Synchronous Down Counters	Order Now	Counter/arithmetic/parity function	HC	2	6	8	Military	-55 to 125	CDIP|16	135 mm2: 6.92 x 19.56 (CDIP|16)	---
CD54HCT4020	High Speed CMOS Logic 14-Stage Binary Counter	Order Now	Counter/arithmetic/parity function	HCT	4.5	5.5	14	Military	-55 to 125	CDIP|16	135 mm2: 6.92 x 19.56 (CDIP|16)	---
CD54HCT4024	High Speed CMOS Logic 7-Stage Binary Ripple Counter	Order Now	Counter/arithmetic/parity function	HCT	4.5	5.5	7	Military	-55 to 125	CDIP|14	130 mm2: 6.67 x 19.56 (CDIP|14)	---
CD54HCT4040	High Speed CMOS Logic 12-Stage Binary Counter	Order Now	Counter/arithmetic/parity function	HCT	4.5	5.5	12	Military	-55 to 125	CDIP|16	135 mm2: 6.92 x 19.56 (CDIP|16)	---
CD54HCT4060	High Speed CMOS Logic 14-Stage Binary Counter with Oscillator	Order Now	Counter/arithmetic/parity function	HCT	4.5	5.5	14	Military	-55 to 125	CDIP|16	135 mm2: 6.92 x 19.56 (CDIP|16)	---
CD54HCT4075	High Speed CMOS Logic Triple 3-Input OR Gates	Order Now	OR gate	HCT	4.5	5.5	3	Military	-55 to 125	CDIP|14	130 mm2: 6.67 x 19.56 (CDIP|14)	---
CD54HCT4538	High Speed CMOS Logic Dual Retriggerable Precision Monostable Multivibrator	Order Now	Monostable multivibrator (one-shot)	HCT	4.5	5.5	2	Military	-55 to 125	CDIP|16	135 mm2: 6.92 x 19.56 (CDIP|16)	---
SN54BCT244	Octal Buffers/Drivers With 3-State Outputs	Order Now	Non-Inverting buffer/driver	BCT	4.5	5.5	8	Military	-55 to 125	CDIP|20, CFP|20, LCCC|20	167 mm2: 6.92 x 24.2 (CDIP|20), 91 mm2: 6.92 x 13.09 (CFP|20), 79 mm2: 8.89 x 8.89 (LCCC|20)	---
SN54BCT245	Octal Bus Transceivers With 3-State Outputs	Order Now	Standard transceiver	BCT	4.5	5.5	8	Military	-55 to 125	CDIP|20, CFP|20, LCCC|20	167 mm2: 6.92 x 24.2 (CDIP|20), 91 mm2: 6.92 x 13.09 (CFP|20), 79 mm2: 8.89 x 8.89 (LCCC|20)	---
SN54BCT373	Octal Transparent D-type Latches With 3-State Outputs	Order Now	Other latch	BCT	4.5	5.5	8	Military	-55 to 125	CDIP|20, LCCC|20	167 mm2: 6.92 x 24.2 (CDIP|20), 79 mm2: 8.89 x 8.89 (LCCC|20)	---
SN54BCT374	Octal Edge-Triggered D-type Flip-Flops With 3-State Outputs	Order Now	D-type flip-flop	BCT	4.5	5.5	8	Military	-55 to 125	CDIP|20, CFP|20, LCCC|20	167 mm2: 6.92 x 24.2 (CDIP|20), 91 mm2: 6.92 x 13.09 (CFP|20), 79 mm2: 8.89 x 8.89 (LCCC|20)	---
SN54BCT543	Octal Registered Transceivers With 3-State Outputs	Order Now	Registered transceiver	BCT	4.5	5.5	8	Military	-55 to 125	CDIP|24, LCCC|28	221 mm2: 6.92 x 32 (CDIP|24), 131 mm2: 11.43 x 11.43 (LCCC|28)	---
SN54BCT574	Octal Edge-Triggered D-type Flip-Flops With 3-State Outputs	Order Now	D-type flip-flop	BCT	4.5	5.5	8	Military	-55 to 125	CDIP|20	167 mm2: 6.92 x 24.2 (CDIP|20)	---
SN54BCT623	Octal Bus Transceivers With 3-State Outputs	Order Now	Standard transceiver	BCT	4.5	5.5	8	Military	-55 to 125	CDIP|20	167 mm2: 6.92 x 24.2 (CDIP|20)	---
SN54BCT640	Octal Bus Transceivers With 3-State Outputs	Order Now	Standard transceiver	BCT	4.5	5.5	8	Military	-55 to 125	CDIP|20, CFP|20, LCCC|20	167 mm2: 6.92 x 24.2 (CDIP|20), 91 mm2: 6.92 x 13.09 (CFP|20), 79 mm2: 8.89 x 8.89 (LCCC|20)	---
SN54BCT646	Octal Bus Transceivers And Registers With 3-State Outputs	Order Now	Registered transceiver	BCT	4.5	5.5	8	Military	-55 to 125	CDIP|24, LCCC|28	221 mm2: 6.92 x 32 (CDIP|24), 131 mm2: 11.43 x 11.43 (LCCC|28)	---
SN54BCT760	Octal Buffers/Drivers With Open-Collector Outputs	Order Now	Non-Inverting buffer/driver	BCT	4.5	5.5	8	Military	-55 to 125	CDIP|20, CFP|20, LCCC|20	167 mm2: 6.92 x 24.2 (CDIP|20), 91 mm2: 6.92 x 13.09 (CFP|20), 79 mm2: 8.89 x 8.89 (LCCC|20)	---
SN54HC4002	Dual 4-Input Positive-NOR Gates	Order Now	NOR gate	HC	2	6	2	Military	-55 to 125	CDIP|14, LCCC|20	130 mm2: 6.67 x 19.56 (CDIP|14), 79 mm2: 8.89 x 8.89 (LCCC|20)	---
SN54HC4020	Asynchronous 14-Bit Binary Counters	Order Now	Counter/arithmetic/parity function	HC	2	6	14	Military	-55 to 125	CDIP|16, CFP|16, LCCC|20	135 mm2: 6.92 x 19.56 (CDIP|16), 69 mm2: 6.73 x 10.3 (CFP|16), 79 mm2: 8.89 x 8.89 (LCCC|20)	---
SN54HC4040	Asynchronous 12-Bit Binary Counters	Order Now	Counter/arithmetic/parity function	HC	2	6	12	Military	-55 to 125	CDIP|16, CFP|16, LCCC|20	135 mm2: 6.92 x 19.56 (CDIP|16), 69 mm2: 6.73 x 10.3 (CFP|16), 79 mm2: 8.89 x 8.89 (LCCC|20)	---
SN54HC4060	Asynchronous 14-Stage Binary Counters And Oscillators	Order Now	Counter/arithmetic/parity function	HC	2	6	14	Military	-55 to 125	LCCC|20	79 mm2: 8.89 x 8.89 (LCCC|20)	---
SN54HC573A	Octal D-type Transparent Latches With 3-State Outputs	Order Now	D-type latch	HC	2	6	8	Military	-55 to 125	CDIP|20, CFP|20, LCCC|20	167 mm2: 6.92 x 24.2 (CDIP|20), 91 mm2: 6.92 x 13.09 (CFP|20), 79 mm2: 8.89 x 8.89 (LCCC|20)	---
SN54HC590A	8-Bit Binary Counters With 3-State Output Registers	Order Now	Counter/arithmetic/parity function	HC	2	6	8	Military	-55 to 125	CDIP|16, CFP|16, LCCC|20	135 mm2: 6.92 x 19.56 (CDIP|16), 69 mm2: 6.73 x 10.3 (CFP|16), 79 mm2: 8.89 x 8.89 (LCCC|20)	---
SN54HCT138	3-Line To 8-Line Decoders/Demultiplexers	Order Now	Encoders & decoders	HCT	4.5	5.5	8	Military	-55 to 125	CDIP|16, CFP|16, LCCC|20	135 mm2: 6.92 x 19.56 (CDIP|16), 69 mm2: 6.73 x 10.3 (CFP|16), 79 mm2: 8.89 x 8.89 (LCCC|20)	---
SN54HCT240	Octal Buffers And Line Drivers CMOS Logic With 3-State Outputs	Order Now	Inverting buffer/driver	HCT	4.5	5.5	8	Military	-55 to 125	CDIP|20, LCCC|20	167 mm2: 6.92 x 24.2 (CDIP|20), 79 mm2: 8.89 x 8.89 (LCCC|20)	---
SN54HCT244	Octal Buffers And Line Drivers With 3-State Outputs	Order Now	Non-Inverting buffer/driver	HCT	4.5	5.5	8	Military	-55 to 125	CDIP|20, LCCC|20	167 mm2: 6.92 x 24.2 (CDIP|20), 79 mm2: 8.89 x 8.89 (LCCC|20)	---
SN54HCT245	Octal Bus Transceivers With 3-State Outputs	Order Now	Standard transceiver	HCT	4.5	5.5	8	Military	-55 to 125	CDIP|20, CFP|20, LCCC|20	167 mm2: 6.92 x 24.2 (CDIP|20), 91 mm2: 6.92 x 13.09 (CFP|20), 79 mm2: 8.89 x 8.89 (LCCC|20)	---
SN54HCT373	Octal D-type Transparent Latches With 3-State Outputs	Order Now	D-type latch	HCT	4.5	5.5	8	Military	-55 to 125	CDIP|20, CFP|20, LCCC|20	167 mm2: 6.92 x 24.2 (CDIP|20), 91 mm2: 6.92 x 13.09 (CFP|20), 79 mm2: 8.89 x 8.89 (LCCC|20)	---
SN54HCT374	Octal D-type Edge-Triggered Flip-Flops with 3-State Outputs	Order Now	D-type flip-flop	HCT	4.5	5.5	8	Military	-55 to 125	CDIP|20, LCCC|20	167 mm2: 6.92 x 24.2 (CDIP|20), 79 mm2: 8.89 x 8.89 (LCCC|20)	---
SN54HCT540	Octal Buffers And Line Drivers With 3-State Outputs	Order Now	Inverting buffer/driver	HCT	4.5	5.5	8	Military	-55 to 125	CDIP|20	167 mm2: 6.92 x 24.2 (CDIP|20)	---
SN54HCT541	Octal Buffers And Line Drivers With 3-State Outputs	Order Now	Non-Inverting buffer/driver	HCT	4.5	5.5	8	Military	-55 to 125	CDIP|20, LCCC|20	167 mm2: 6.92 x 24.2 (CDIP|20), 79 mm2: 8.89 x 8.89 (LCCC|20)	---
SN54LS109A	Dual J-K Positive-Edge-Triggered Flip-Flops With Preset And Clear	Order Now	J-K flip-flop	LS	4.5	5.5	2	Military	-55 to 125	CDIP|16, CFP|16	135 mm2: 6.92 x 19.56 (CDIP|16), 69 mm2: 6.73 x 10.3 (CFP|16)	---
SN54LS112A	Dual J-K Negative-Edge-Triggered Flip-Flops With Preset And Clear	Order Now	J-K flip-flop	LS	4.5	5.5	2	Military	-55 to 125	CDIP|16, CFP|16, LCCC|20	135 mm2: 6.92 x 19.56 (CDIP|16), 69 mm2: 6.73 x 10.3 (CFP|16), 79 mm2: 8.89 x 8.89 (LCCC|20)	---
SN54LS125A	Quadruple Bus Buffer Gates With 3-State Outputs	Order Now	Non-Inverting buffer/driver	LS	4.5	5.5	4	Military	-55 to 125	CDIP|14, CFP|14, LCCC|20	130 mm2: 6.67 x 19.56 (CDIP|14), 55 mm2: 5.97 x 9.21 (CFP|14), 79 mm2: 8.89 x 8.89 (LCCC|20)	---
SN54LS139A	Dual 2-Line To 4-Line Decoders/Demultiplexers	Order Now	Encoders & decoders	LS	4.5	5.5	4	Military	-55 to 125	CDIP|16, CFP|16, LCCC|20	135 mm2: 6.92 x 19.56 (CDIP|16), 69 mm2: 6.73 x 10.3 (CFP|16), 79 mm2: 8.89 x 8.89 (LCCC|20)	---
SN54LS161A	Synchronous 4-Bit Counters	Order Now	Counter/arithmetic/parity function	LS	4.75	5.25	4	Military	-55 to 125	CDIP|16, CFP|16, LCCC|20	135 mm2: 6.92 x 19.56 (CDIP|16), 69 mm2: 6.73 x 10.3 (CFP|16), 79 mm2: 8.89 x 8.89 (LCCC|20)	---
SN54LS163A	Synchronous 4-Bit Counters	Order Now	Counter/arithmetic/parity function	LS	4.75	5.25	4	Military	-55 to 125	CDIP|16, CFP|16, LCCC|20	135 mm2: 6.92 x 19.56 (CDIP|16), 69 mm2: 6.73 x 10.3 (CFP|16), 79 mm2: 8.89 x 8.89 (LCCC|20)	---
SN54LS165A	Parallel-Load 8-Bit Shift Registers	Order Now	Shift register	LS	4.75	5.25	8	Military	-55 to 125	CDIP|16, CFP|16, LCCC|20	135 mm2: 6.92 x 19.56 (CDIP|16), 69 mm2: 6.73 x 10.3 (CFP|16), 79 mm2: 8.89 x 8.89 (LCCC|20)	---
SN54LS166A	Parallel-Load 8-Bit Shift Registers	Order Now	Shift register	LS	4.75	5.25	8	Military	-55 to 125	CDIP|16, CFP|16, LCCC|20	135 mm2: 6.92 x 19.56 (CDIP|16), 69 mm2: 6.73 x 10.3 (CFP|16), 79 mm2: 8.89 x 8.89 (LCCC|20)	---
SN54LS169B	Synchronous 4-Bit Up/Down Binary Counters	Order Now	Counter/arithmetic/parity function	LS	4.75	5.25	4	Military	-55 to 125	CDIP|16, CFP|16, LCCC|20	135 mm2: 6.92 x 19.56 (CDIP|16), 69 mm2: 6.73 x 10.3 (CFP|16), 79 mm2: 8.89 x 8.89 (LCCC|20)	---
SN54LS173A	4-Bit D-type Registers with 3-State Outputs	Order Now	D-type flip-flop	LS	4.75	5.25	4	Military	-55 to 125	CDIP|16, CFP|16, LCCC|20	135 mm2: 6.92 x 19.56 (CDIP|16), 69 mm2: 6.73 x 10.3 (CFP|16), 79 mm2: 8.89 x 8.89 (LCCC|20)	---
SN54LS194A	4-Bit Bidirectional Universal Shift Registers	Order Now	Shift register	LS	4.75	5.25	4	Military	-55 to 125	CDIP|16, CFP|16, LCCC|20	135 mm2: 6.92 x 19.56 (CDIP|16), 69 mm2: 6.73 x 10.3 (CFP|16), 79 mm2: 8.89 x 8.89 (LCCC|20)	---
SN54LS195A	4-Bit Parallel-Access Shift Registers	Order Now	Shift register	LS	4.5	5.5	---	Military	-55 to 125	CDIP|16, LCCC|20	135 mm2: 6.92 x 19.56 (CDIP|16), 79 mm2: 8.89 x 8.89 (LCCC|20)	---
SN54LS257B	Quadruple 2-Line To 1-Line Data Selectors/Multiplexers	Order Now	Encoders & decoders	LS	4.5	5.5	2	Military	-55 to 125	CDIP|16, CFP|16, LCCC|20	135 mm2: 6.92 x 19.56 (CDIP|16), 69 mm2: 6.73 x 10.3 (CFP|16), 79 mm2: 8.89 x 8.89 (LCCC|20)	---
SN54LS258B	Quadruple 2-Line To 1-Line Data Selectors/Multiplexers	Order Now	Encoders & decoders	LS	4.5	5.5	2	Military	-55 to 125	CDIP|16	135 mm2: 6.92 x 19.56 (CDIP|16)	---
SN54LS279A	Quadruple /S-/R Latches	Order Now	Other latch	LS	4.75	5.25	4	Military	-55 to 125	CDIP|16, CFP|16, LCCC|20	135 mm2: 6.92 x 19.56 (CDIP|16), 69 mm2: 6.73 x 10.3 (CFP|16), 79 mm2: 8.89 x 8.89 (LCCC|20)	---
SN54LS365A	Hex Bus Drivers With 3-State Outputs	Order Now	Non-Inverting buffer/driver	LS	4.5	5.5	6	Military	-55 to 125	CDIP|16, LCCC|20	135 mm2: 6.92 x 19.56 (CDIP|16), 79 mm2: 8.89 x 8.89 (LCCC|20)	---
SN54LS366A	Hex Bus Drivers With 3-State Outputs	Order Now	Inverting buffer/driver	LS	4.5	5.5	6	Military	-55 to 125	CDIP|16, LCCC|20	135 mm2: 6.92 x 19.56 (CDIP|16), 79 mm2: 8.89 x 8.89 (LCCC|20)	---
SN54LS367A	Hex Bus Drivers With 3-State Outputs	Order Now	Non-Inverting buffer/driver	LS	4.5	5.5	6	Military	-55 to 125	CDIP|16, CFP|16, LCCC|20	135 mm2: 6.92 x 19.56 (CDIP|16), 69 mm2: 6.73 x 10.3 (CFP|16), 79 mm2: 8.89 x 8.89 (LCCC|20)	---
SN54LS368A	Hex Bus Drivers With 3-State Outputs	Order Now	Inverting buffer/driver	LS	4.5	5.5	6	Military	-55 to 125	CDIP|16, CFP|16	135 mm2: 6.92 x 19.56 (CDIP|16), 69 mm2: 6.73 x 10.3 (CFP|16)	---
CD4001B-MIL	CMOS Quad 2-Input NOR Gate	Order Now	NOR gate	CD4000	3	18	4	Military	-55 to 125	CDIP|14	130 mm2: 6.67 x 19.56 (CDIP|14)	---
CD4010B-MIL	CMOS Hex Non-Inverting Buffer/Converter	Order Now	Unidirectional voltage translation	CD4000	3	18	6	Military	---	CDIP|16	135 mm2: 6.92 x 19.56 (CDIP|16)	---
CD4011B-MIL	CMOS Quad 2-Input NAND Gate	Order Now	NAND gate	CD4000	3	18	4	Military	-55 to 125	CDIP|14	130 mm2: 6.67 x 19.56 (CDIP|14)	---
CD4012B-MIL	CMOS Dual 4-Input NAND Gate	Order Now	NAND gate	CD4000	3	18	2	Military	-55 to 125	CDIP|14	130 mm2: 6.67 x 19.56 (CDIP|14)	---
CD4013B-MIL	CMOS Dual D-Type Flip Flop	Order Now	D-type flip-flop	CD4000	3	18	2	Military	-55 to 125	CDIP|14	130 mm2: 6.67 x 19.56 (CDIP|14)	---
CD4014B-MIL	CMOS 8-Stage Static Shift Register	Order Now	Shift register	CD4000	3	18	8	Military	-55 to 125	CDIP|16	135 mm2: 6.92 x 19.56 (CDIP|16)	---
CD4015B-MIL	CMOS Dual 4-Stage Static Shift Register	Order Now	Shift register	CD4000	3	18	4	Military	-55 to 125	CDIP|16	135 mm2: 6.92 x 19.56 (CDIP|16)	---
CD4017B-MIL	CMOS Decade Counter with 10 Decoded Outputs	Order Now	Counter/arithmetic/parity function	CD4000	3	18	10	Military	-55 to 125	CDIP|16	135 mm2: 6.92 x 19.56 (CDIP|16)	---
CD4018B-MIL	CMOS Presettable Divide-By-N Counter	Order Now	Counter/arithmetic/parity function	CD4000	3	18	5	Military	-55 to 125	CDIP|16	135 mm2: 6.92 x 19.56 (CDIP|16)	---
CD4019B-MIL	CMOS Quad AND/OR Select Gate	Order Now	Combination gate	CD4000	3	18	4	Military	-55 to 125	CDIP|16	135 mm2: 6.92 x 19.56 (CDIP|16)	---
CD4020B-MIL	CMOS 14-Stage Ripple-Carry Binary Counter/Divider	Order Now	Counter/arithmetic/parity function	CD4000	3	18	12	Military	-55 to 125	CDIP|16	135 mm2: 6.92 x 19.56 (CDIP|16)	---
CD4021B-MIL	CMOS 8-Stage Static Shift Register	Order Now	Shift register	CD4000	3	18	8	Military	-55 to 125	CDIP|16	135 mm2: 6.92 x 19.56 (CDIP|16)	---
CD4022B-MIL	CMOS Octal Counter with 8 Decoded Outputs	Order Now	Counter/arithmetic/parity function	CD4000	3	18	10	Military	-55 to 125	CDIP|16	135 mm2: 6.92 x 19.56 (CDIP|16)	---
SN54AHC125	Quadruple Bus Buffer Gates With 3- State Outputs	Order Now	Non-Inverting buffer/driver	AHC	2	5.5	4	Military	-55 to 125	CDIP|14, CFP|14, LCCC|20	130 mm2: 6.67 x 19.56 (CDIP|14), 55 mm2: 5.97 x 9.21 (CFP|14), 79 mm2: 8.89 x 8.89 (LCCC|20)	---
SN54AHC126	Quadruple Bus Buffer Gates With 3-State Outputs	Order Now	Non-Inverting buffer/driver	AHC	2	5.5	4	Military	-55 to 125	CFP|14, LCCC|20	55 mm2: 5.97 x 9.21 (CFP|14), 79 mm2: 8.89 x 8.89 (LCCC|20)	---
SN54AHC240	Octal Buffers/Drivers With 3-State Outputs	Order Now	Inverting buffer/driver	AHC	2	5.5	8	Military	-55 to 125	CDIP|20, CFP|20, LCCC|20	167 mm2: 6.92 x 24.2 (CDIP|20), 91 mm2: 6.92 x 13.09 (CFP|20), 79 mm2: 8.89 x 8.89 (LCCC|20)	---
SN54AHC244	Octal Buffers/Drivers With 3-State Outputs	Order Now	Non-Inverting buffer/driver	AHC	2	5.5	8	Military	-55 to 125	CDIP|20, CFP|20, LCCC|20	167 mm2: 6.92 x 24.2 (CDIP|20), 91 mm2: 6.92 x 13.09 (CFP|20), 79 mm2: 8.89 x 8.89 (LCCC|20)	---
SN54AHC245	Octal Bus Transceivers With 3-State Outputs	Order Now	Standard transceiver	AHC	2	5.5	8	Military	-55 to 125	CDIP|20, CFP|20, LCCC|20	167 mm2: 6.92 x 24.2 (CDIP|20), 91 mm2: 6.92 x 13.09 (CFP|20), 79 mm2: 8.89 x 8.89 (LCCC|20)	---
SN54AHC373	Octal-Transparent D-type Latches With 3-State Outputs	Order Now	D-type latch	AHC	2	5.5	8	Military	-55 to 125	CDIP|20, CFP|20, LCCC|20	167 mm2: 6.92 x 24.2 (CDIP|20), 91 mm2: 6.92 x 13.09 (CFP|20), 79 mm2: 8.89 x 8.89 (LCCC|20)	---
SN54AHC374	Octal Edge-Triggered D-type Flip-Flops With 3-State Outputs	Order Now	D-type flip-flop	AHC	2	5.5	8	Military	-55 to 125	CDIP|20, CFP|20, LCCC|20	167 mm2: 6.92 x 24.2 (CDIP|20), 91 mm2: 6.92 x 13.09 (CFP|20), 79 mm2: 8.89 x 8.89 (LCCC|20)	---
SN54AHC540	Octal Buffers/Drivers With 3-State Outputs	Order Now	Inverting buffer/driver	AHC	2	5.5	8	Military	-55 to 125	CFP|20, LCCC|20	91 mm2: 6.92 x 13.09 (CFP|20), 79 mm2: 8.89 x 8.89 (LCCC|20)	---
SN54AHC541	Octal Buffers/Drivers With 3-State Outputs	Order Now	Non-Inverting buffer/driver	AHC	2	5.5	8	Military	-55 to 125	CDIP|20, CFP|20, LCCC|20	167 mm2: 6.92 x 24.2 (CDIP|20), 91 mm2: 6.92 x 13.09 (CFP|20), 79 mm2: 8.89 x 8.89 (LCCC|20)	---
SN54AHC573	Octal Transparent D-type Latches With 3-State Outputs	Order Now	D-type latch	AHC	2	5.5	8	Military	-55 to 125	CDIP|20, CFP|20, LCCC|20	167 mm2: 6.92 x 24.2 (CDIP|20), 91 mm2: 6.92 x 13.09 (CFP|20), 79 mm2: 8.89 x 8.89 (LCCC|20)	---
SN54AHC574	Octal Edge-Triggered D-type Flip-Flops With 3-State Outputs	Order Now	D-type flip-flop	AHC	2	5.5	8	Military	-55 to 125	CDIP|20, CFP|20, LCCC|20	167 mm2: 6.92 x 24.2 (CDIP|20), 91 mm2: 6.92 x 13.09 (CFP|20), 79 mm2: 8.89 x 8.89 (LCCC|20)	---
SN54AHCT00	Quadruple 2-Input Positive-NAND Gates	Order Now	NAND gate	AHCT	4.5	5.5	4	Military	-55 to 125	CDIP|14, CFP|14, LCCC|20	130 mm2: 6.67 x 19.56 (CDIP|14), 55 mm2: 5.97 x 9.21 (CFP|14), 79 mm2: 8.89 x 8.89 (LCCC|20)	---
SN54AHCT04	Hex Inverters	Order Now	Inverting buffer/driver	AHCT	4.5	5.5	6	Military	-55 to 125	CDIP|14, CFP|14, LCCC|20	130 mm2: 6.67 x 19.56 (CDIP|14), 55 mm2: 5.97 x 9.21 (CFP|14), 79 mm2: 8.89 x 8.89 (LCCC|20)	---
SN54AHCT08	Quadruple 2-Input Positive-AND Gates	Order Now	AND gate	AHCT	4.5	5.5	4	Military	-55 to 125	CDIP|14, CFP|14, LCCC|20	130 mm2: 6.67 x 19.56 (CDIP|14), 55 mm2: 5.97 x 9.21 (CFP|14), 79 mm2: 8.89 x 8.89 (LCCC|20)	---
SN54AHCT14	Hex Schmitt-trigger Inverters	Order Now	Inverting buffer/driver	AHCT	4.5	5.5	6	Military	-55 to 125	CDIP|14, CFP|14, LCCC|20	130 mm2: 6.67 x 19.56 (CDIP|14), 55 mm2: 5.97 x 9.21 (CFP|14), 79 mm2: 8.89 x 8.89 (LCCC|20)	---
SN54AHCT32	Quadruple 2-Input Positive-OR Gates	Order Now	OR gate	AHCT	4.5	5.5	4	Military	-55 to 125	CDIP|14, CFP|14, LCCC|20	130 mm2: 6.67 x 19.56 (CDIP|14), 55 mm2: 5.97 x 9.21 (CFP|14), 79 mm2: 8.89 x 8.89 (LCCC|20)	---
SN54AHCT74	Dual Positive-Edge-Triggered D-type Flip-Flops With Clear And Preset	Order Now	D-type flip-flop	AHCT	4.5	5.5	2	Military	-55 to 125	CDIP|14, CFP|14, LCCC|20	130 mm2: 6.67 x 19.56 (CDIP|14), 55 mm2: 5.97 x 9.21 (CFP|14), 79 mm2: 8.89 x 8.89 (LCCC|20)	---
SN54AHCT86	Quadruple 2-Input Exclusive-OR Gates	Order Now	XOR (exclusive OR) gate	AHCT	4.5	5.5	4	Military	-55 to 125	CDIP|14, LCCC|20	130 mm2: 6.67 x 19.56 (CDIP|14), 79 mm2: 8.89 x 8.89 (LCCC|20)	---
SN54AHCU04	Hex Inverters	Order Now	Inverting buffer/driver	AHC	2	5.5	6	Military	-55 to 125	CFP|14	55 mm2: 5.97 x 9.21 (CFP|14)	---
SN54ALS00A	Quadruple 2-Input Positive-NAND Gates	Order Now	NAND gate	ALS	4.5	5.5	4	Military	-55 to 125	CDIP|14, CFP|14, LCCC|20	130 mm2: 6.67 x 19.56 (CDIP|14), 55 mm2: 5.97 x 9.21 (CFP|14), 79 mm2: 8.89 x 8.89 (LCCC|20)	---
SN54ALS04B	Hex Inverters	Order Now	Inverting buffer/driver	ALS	4.5	5.5	6	Military	-55 to 125	CDIP|14, CFP|14, LCCC|20	130 mm2: 6.67 x 19.56 (CDIP|14), 55 mm2: 5.97 x 9.21 (CFP|14), 79 mm2: 8.89 x 8.89 (LCCC|20)	---
SN54ALS05A	Hex Inverters With Open-Collector Outputs	Order Now	Inverting buffer/driver	ALS	4.5	5.5	6	Military	-55 to 125	CDIP|14, CFP|14, LCCC|20	130 mm2: 6.67 x 19.56 (CDIP|14), 55 mm2: 5.97 x 9.21 (CFP|14), 79 mm2: 8.89 x 8.89 (LCCC|20)	---
SN54ALS10A	Triple 3-Input Positive-NAND Gates	Order Now	NAND gate	ALS	4.5	5.5	3	Military	-55 to 125	CDIP|14, CFP|14, LCCC|20	130 mm2: 6.67 x 19.56 (CDIP|14), 55 mm2: 5.97 x 9.21 (CFP|14), 79 mm2: 8.89 x 8.89 (LCCC|20)	---
SN54ALS11A	Triple 3-Input Positive-AND Gates	Order Now	AND gate	ALS	4.5	5.5	3	Military	-55 to 125	CDIP|14, CFP|14, LCCC|20	130 mm2: 6.67 x 19.56 (CDIP|14), 55 mm2: 5.97 x 9.21 (CFP|14), 79 mm2: 8.89 x 8.89 (LCCC|20)	---
SN54ALS133	13-Input Positive-NAND Gates	Order Now	NAND gate	ALS	4.5	5.5	1	Military	-55 to 125	CDIP|16, CFP|16, LCCC|20	135 mm2: 6.92 x 19.56 (CDIP|16), 69 mm2: 6.73 x 10.3 (CFP|16), 79 mm2: 8.89 x 8.89 (LCCC|20)	---
SN54ALS139	Dual 2-Line To 4-Line Decoders/Demultiplexers	Order Now	Encoders & decoders	ALS	4.5	5.5	4	Military	-55 to 125	CDIP|16, LCCC|20	135 mm2: 6.92 x 19.56 (CDIP|16), 79 mm2: 8.89 x 8.89 (LCCC|20)	---
SN54ALS151	1-Of-8 Data Selectors/Multiplexers	Order Now	Encoders & decoders	ALS	4.5	5.5	8	Military	-55 to 125	CDIP|16	135 mm2: 6.92 x 19.56 (CDIP|16)	---
SN54ALS153	Dual 1-Of-4 Data Selectors/Multiplexers	Order Now	Encoders & decoders	ALS	4.5	5.5	4	Military	-55 to 125	CDIP|16, CFP|16	135 mm2: 6.92 x 19.56 (CDIP|16), 69 mm2: 6.73 x 10.3 (CFP|16)	---
SN54ALS158	Quadruple 1-Of-2 Data Selectors/Multiplexers	Order Now	Encoders & decoders	ALS	4.5	5.5	2	Military	-55 to 125	CDIP|16	135 mm2: 6.92 x 19.56 (CDIP|16)	---
SN54ALS20A	Dual 4-Input Positive-NAND Gates	Order Now	NAND gate	ALS	4.5	5.5	2	Military	-55 to 125	CDIP|14, CFP|14, LCCC|20	130 mm2: 6.67 x 19.56 (CDIP|14), 55 mm2: 5.97 x 9.21 (CFP|14), 79 mm2: 8.89 x 8.89 (LCCC|20)	---
SN54ALS21A	Dual 4-Input Positive-AND Gates	Order Now	AND gate	ALS	4.5	5.5	2	Military	-55 to 125	CDIP|14, LCCC|20	130 mm2: 6.67 x 19.56 (CDIP|14), 79 mm2: 8.89 x 8.89 (LCCC|20)	---
SN54ALS251	1-Of-8 Data Selectors/Multiplexers With 3-State Outputs	Order Now	Encoders & decoders	ALS	4.5	5.5	8	Military	-55 to 125	CDIP|16, CFP|16, LCCC|20	135 mm2: 6.92 x 19.56 (CDIP|16), 69 mm2: 6.73 x 10.3 (CFP|16), 79 mm2: 8.89 x 8.89 (LCCC|20)	---
SN54ALS253	Dual 1-Of-4 Data Selectors/Multiplexers With 3-State Outputs	Order Now	Encoders & decoders	ALS	4.5	5.5	4	Military	-55 to 125	CDIP|16, LCCC|20	135 mm2: 6.92 x 19.56 (CDIP|16), 79 mm2: 8.89 x 8.89 (LCCC|20)	---
SN54ALS259	8-Bit Addressable Latches	Order Now	Other latch	ALS	4.5	5.5	8	Military	-55 to 125	CDIP|16	135 mm2: 6.92 x 19.56 (CDIP|16)	---
SN54ALS273	Octal D-type Flip-Flops With Clear	Order Now	D-type flip-flop	ALS	4.5	5.5	8	Military	-55 to 125	CDIP|20, CFP|20, LCCC|20	167 mm2: 6.92 x 24.2 (CDIP|20), 91 mm2: 6.92 x 13.09 (CFP|20), 79 mm2: 8.89 x 8.89 (LCCC|20)	---
SN54ALS27A	Triple 3-Input Positive-NOR Gates	Order Now	NOR gate	ALS	4.5	5.5	3	Military	-55 to 125	CDIP|14, CFP|14, LCCC|20	130 mm2: 6.67 x 19.56 (CDIP|14), 55 mm2: 5.97 x 9.21 (CFP|14), 79 mm2: 8.89 x 8.89 (LCCC|20)	---
SN54ALS299	8-Bit Universal Shift/Storage Registers With 3-State Outputs	Order Now	Shift register	ALS	4.5	5.5	8	Military	-55 to 125	CDIP|20, CFP|20, LCCC|20	167 mm2: 6.92 x 24.2 (CDIP|20), 91 mm2: 6.92 x 13.09 (CFP|20), 79 mm2: 8.89 x 8.89 (LCCC|20)	---
SN54ALS30A	8-Input Positive-NAND Gates	Order Now	NAND gate	ALS	4.5	5.5	---	Military	-55 to 125	CDIP|14, CFP|14, LCCC|20	130 mm2: 6.67 x 19.56 (CDIP|14), 55 mm2: 5.97 x 9.21 (CFP|14), 79 mm2: 8.89 x 8.89 (LCCC|20)	---
SN54ALS323	8-Bit Universal Shift/Storage Registers With Synchronous Clear And 3-ST Outputs	Order Now	Shift register	ALS	4.5	5.5	8	Military	-55 to 125	CDIP|20, CFP|20	167 mm2: 6.92 x 24.2 (CDIP|20), 91 mm2: 6.92 x 13.09 (CFP|20)	---
SN54ALS33A	Quadruple 2-Input Positive-NOR Buffers With Open-Colector Outputs	Order Now	NOR gate	ALS	4.5	5.5	4	Military	-55 to 125	CDIP|14	130 mm2: 6.67 x 19.56 (CDIP|14)	---
SN54ALS38B	Quadruple 2-Input Positive-NAND Buffers With Open-Collector Outputs	Order Now	NAND gate	ALS	4.5	5.5	4	Military	-55 to 125	CDIP|14, CFP|14, LCCC|20	130 mm2: 6.67 x 19.56 (CDIP|14), 55 mm2: 5.97 x 9.21 (CFP|14), 79 mm2: 8.89 x 8.89 (LCCC|20)	---
SN54ALS520	8-Bit Identity/Magnitude Comparators (P=Q) with Enable and 20K Ohm Q-Input Pullup Resistors	Order Now	Digital comparator	ALS	4.5	5.5	8	Military	-55 to 125	CDIP|20, LCCC|20	167 mm2: 6.92 x 24.2 (CDIP|20), 79 mm2: 8.89 x 8.89 (LCCC|20)	---
SN54ALS541	Octal Buffers And Line Drivers With 3-State Outputs	Order Now	Non-Inverting buffer/driver	ALS	4.5	5.5	8	Military	-55 to 125	CDIP|20	167 mm2: 6.92 x 24.2 (CDIP|20)	---
SN54ALS646	Octal Registered Bus Transceivers with 3-State Outputs	Order Now	Registered transceiver	ALS	---	---	---	Military	-55 to 125	CDIP|24	221 mm2: 6.92 x 32 (CDIP|24)	---
SN54ALS648	Octal Bus Transceivers & Registers With 3 -State Outputs	Order Now	Inverting buffer/driver	ALS	4.5	5.5	8	Military	-55 to 125	CDIP|24	221 mm2: 6.92 x 32 (CDIP|24)	---
SN54ALS652	Octal Bus Transceivers And Registers With 3-State Outputs	Order Now	Registered transceiver	ALS	---	---	---	Military	-55 to 125	CDIP|24, LCCC|28	221 mm2: 6.92 x 32 (CDIP|24), 131 mm2: 11.43 x 11.43 (LCCC|28)	---
SN54ALS653	Octal Bus Transceivers And Registers With 3-State Outputs	Order Now	Registered transceiver	ALS	4.5	5.5	8	Military	-55 to 125	CDIP|24, LCCC|28	221 mm2: 6.92 x 32 (CDIP|24), 131 mm2: 11.43 x 11.43 (LCCC|28)	---
SN54ALS688	8-Bit Identity/Magnitude Comparators (P=Q) with Enable	Order Now	Digital comparator	ALS	4.5	5.5	8	Military	-55 to 125	CDIP|20, CFP|20, LCCC|20	167 mm2: 6.92 x 24.2 (CDIP|20), 91 mm2: 6.92 x 13.09 (CFP|20), 79 mm2: 8.89 x 8.89 (LCCC|20)	---
SN54ALS74A	Dual Positive-Edge-Triggered D-type Flip-Flops With Clear And Preset	Order Now	D-type flip-flop	ALS	4.5	5.5	2	Military	-55 to 125	CDIP|14, CFP|14, LCCC|20	130 mm2: 6.67 x 19.56 (CDIP|14), 55 mm2: 5.97 x 9.21 (CFP|14), 79 mm2: 8.89 x 8.89 (LCCC|20)	---
SN54ALS857	Hex 2-To-1 Universal Multiplexers With 3-State Outputs	Order Now	Encoders & decoders	ALS	4.5	5.5	2	Military	-55 to 125	CDIP|24	221 mm2: 6.92 x 32 (CDIP|24)	---
SN54ALS996	8-Bit D-type Edge-Triggered Read-Back Latches	Order Now	D-type latch	ALS	4.5	5.5	8	Military	-55 to 125	CDIP|24, LCCC|28	221 mm2: 6.92 x 32 (CDIP|24), 131 mm2: 11.43 x 11.43 (LCCC|28)	---
SN54AS240A	Octal Buffers/Drivers With 3-State Outputs	Order Now	Inverting buffer/driver	AS	4.5	5.5	8	Military	-55 to 125	CDIP|20	167 mm2: 6.92 x 24.2 (CDIP|20)	---
SN54AS241A	Octal Buffers/Drivers With 3-State Outputs	Order Now	Non-Inverting buffer/driver	AS	4.5	5.5	8	Military	-55 to 125	CDIP|20	167 mm2: 6.92 x 24.2 (CDIP|20)	---
SN54AS244A	Octal Buffers And Line Drivers With 3-State Outputs	Order Now	Non-Inverting buffer/driver	AS	4.5	5.5	8	Military	-55 to 125	CDIP|20	167 mm2: 6.92 x 24.2 (CDIP|20)	---
SN54AS573A	Octal D-type Transparent Latches With 3-State Outputs	Order Now	D-type latch	AS	4.5	5.5	8	Military	-55 to 125	CDIP|20	167 mm2: 6.92 x 24.2 (CDIP|20)	---
SN54AS804B	Hex 2-Input NAND Drivers	Order Now	NAND gate	AS	4.5	5.5	---	Military	-55 to 125	CDIP|20, CFP|20, LCCC|20	167 mm2: 6.92 x 24.2 (CDIP|20), 91 mm2: 6.92 x 13.09 (CFP|20), 79 mm2: 8.89 x 8.89 (LCCC|20)	---
SN54AS805B	Hex 2-Input NOR Drivers	Order Now	NOR gate	AS	4.5	5.5	6	Military	-55 to 125	LCCC|20	79 mm2: 8.89 x 8.89 (LCCC|20)	---
SN54AS808B	Hex 2-Input And Drivers	Order Now	AND gate	AS	4.5	5.5	6	Military	-55 to 125	CDIP|20, LCCC|20	167 mm2: 6.92 x 24.2 (CDIP|20), 79 mm2: 8.89 x 8.89 (LCCC|20)	---
SN54AS821A	10-Bit Bus Interface Flip-Flops With 3-State Outputs	Order Now	D-type latch	AS	4.5	5.5	10	Military	-55 to 125	CDIP|24	221 mm2: 6.92 x 32 (CDIP|24)	---
SN54AS823A	9-Bit Bus Interface Flip-Flops With 3-State Outputs	Order Now	D-type latch	AS	4.5	5.5	9	Military	-55 to 125	CDIP|24	221 mm2: 6.92 x 32 (CDIP|24)	---
SN54AS825A	8-Bit Bus-Interface Flip-Flops With 3-State Outputs	Order Now	D-type latch	AS	4.5	5.5	---	Military	-55 to 125	LCCC|28	131 mm2: 11.43 x 11.43 (LCCC|28)	---
SN54AS832B	Hex 2-Input OR Drivers	Order Now	OR gate	AS	4.5	5.5	6	Military	-55 to 125	LCCC|20	79 mm2: 8.89 x 8.89 (LCCC|20)	---
SN54BCT240	Octal Buffers/Drivers With 3-State Outputs	Order Now	Inverting buffer/driver	BCT	4.5	5.5	8	Military	-55 to 125	CDIP|20, CFP|20, LCCC|20	167 mm2: 6.92 x 24.2 (CDIP|20), 91 mm2: 6.92 x 13.09 (CFP|20), 79 mm2: 8.89 x 8.89 (LCCC|20)	---
CD54HC4075	High Speed CMOS Logic Triple 3-Input OR Gates	Order Now	OR gate	HC	2	6	3	Military	-55 to 125	CDIP|14, LCCC|20	130 mm2: 6.67 x 19.56 (CDIP|14), 79 mm2: 8.89 x 8.89 (LCCC|20)	---
CD54HC4094	High Speed CMOS Logic 8-Stage Shift-and-Store Bus Register with 3-Stage Outputs	Order Now	Shift register	HC	2	6	8	Military	-55 to 125	CDIP|16	135 mm2: 6.92 x 19.56 (CDIP|16)	---
CD54HC4511	High Speed CMOS Logic BCD-to-7 Segment Latch/Decoder/Driver	Order Now	Encoders & decoders	HC	2	6	7	Military	-55 to 125	CDIP|16	135 mm2: 6.92 x 19.56 (CDIP|16)	---
CD54HC4514	High Speed CMOS Logic 4-to-16 Line Decoder/Demultiplexer with Input Latches	Order Now	Encoders & decoders	HC	2	6	16	Military	-55 to 125	CDIP|24	425 mm2: 13.4 x 31.75 (CDIP|24)	---
CD54HC4520	High Speed CMOS Logic Dual Binary Up-Counter	Order Now	Counter/arithmetic/parity function	HC	2	6	4	Military	-55 to 125	CDIP|16	135 mm2: 6.92 x 19.56 (CDIP|16)	---
CD54HC4538	High Speed CMOS Logic Dual Retriggerable Precision Monostable Multivibrator	Order Now	Monostable multivibrator (one-shot)	HC	2	6	2	Military	-55 to 125	CDIP|16	135 mm2: 6.92 x 19.56 (CDIP|16)	---
CD54HC7266	High Speed CMOS Logic	Order Now	XNOR (exclusive NOR) gate	HC	2	6	4	Military	-55 to 125	CDIP|14	130 mm2: 6.67 x 19.56 (CDIP|14)	---
CD54HCT109	High Speed CMOS Logic Dual Positive-Edge Trigger J-K Flip-Flops with Set and Reset	Order Now	J-K flip-flop	HCT	4.5	5.5	2	Military	-55 to 125	CDIP|16	135 mm2: 6.92 x 19.56 (CDIP|16)	---
CD54HCT112	High Speed CMOS Logic Dual J-K Flip-Flops with Set and Reset, Negative-Edge Trigger	Order Now	J-K flip-flop	HCT	4.5	5.5	2	Military	-55 to 125	CDIP|16	135 mm2: 6.92 x 19.56 (CDIP|16)	---
CD54HCT123	High Speed CMOS Logic Dual Retriggerable Monostable Multivibrators with Resets	Order Now	Monostable multivibrator (one-shot)	HCT	4.5	5.5	2	Military	-55 to 125	CDIP|16	135 mm2: 6.92 x 19.56 (CDIP|16)	---
CD54HCT125	High Speed CMOS Logic Quad Buffer, Three-State	Order Now	Non-Inverting buffer/driver	HCT	4.5	5.5	4	Military	-55 to 125	CDIP|14	130 mm2: 6.67 x 19.56 (CDIP|14)	---
CD54HCT132	CMOS 8-Input NAND/AND Gate	Order Now	NAND gate	HCT	4.5	5.5	4	Military	-55 to 125	CDIP|14	130 mm2: 6.67 x 19.56 (CDIP|14)	---
CD54HCT138	High Speed CMOS Logic Inverting and Non-Inverting 3-to-8 Line Decoder Demultiplexer	Order Now	Encoders & decoders	HCT	4.5	5.5	8	Military	-55 to 125	CDIP|16	135 mm2: 6.92 x 19.56 (CDIP|16)	---
CD54HCT139	High Speed CMOS Logic Dual 2-to-4 Line Decoder/Demultiplexers	Order Now	Encoders & decoders	HCT	4.5	5.5	4	Military	-55 to 125	CDIP|16	135 mm2: 6.92 x 19.56 (CDIP|16)	---
CD54HCT151	High Speed CMOS Logic 8-Input Multiplexer	Order Now	Encoders & decoders	HCT	4.5	5.5	8	Military	-55 to 125	CDIP|16	135 mm2: 6.92 x 19.56 (CDIP|16)	---
CD54HCT153	High Speed CMOS Logic Dual 4-Input Multiplexers	Order Now	Encoders & decoders	HCT	4.5	5.5	4	Military	-55 to 125	CDIP|16	135 mm2: 6.92 x 19.56 (CDIP|16)	---
CD54HCT154	High Speed CMOS Logic 4-to-16 Line Decoder/Demultiplexer	Order Now	Encoders & decoders	HCT	4.5	5.5	16	Military	-55 to 125	CDIP|24	425 mm2: 13.4 x 31.75 (CDIP|24)	---
CD54HCT157	High Speed CMOS Logic Quad 2-Input Multiplexers	Order Now	Encoders & decoders	HCT	4.5	5.5	2	Military	-55 to 125	CDIP|16	135 mm2: 6.92 x 19.56 (CDIP|16)	---
CD54HCT158	High Speed CMOS Logic Quad 2-Input Multiplexers	Order Now	Encoders & decoders	HCT	4.5	5.5	2	Military	-55 to 125	CDIP|16	135 mm2: 6.92 x 19.56 (CDIP|16)	---
CD54HCT163	High Speed CMOS Logic 4-Bit Binary Counter with Synchronous Reset	Order Now	Counter/arithmetic/parity function	HCT	4.5	5.5	4	Military	-55 to 125	CDIP|16	135 mm2: 6.92 x 19.56 (CDIP|16)	---
CD54HCT165	High Speed CMOS Logic 8-Bit Parallel-In/Serial-Out Shift Register	Order Now	Shift register	HCT	4.5	5.5	8	Military	-55 to 125	CDIP|16	135 mm2: 6.92 x 19.56 (CDIP|16)	---
CD54HCT166	High Speed CMOS Logic 8-Bit Parallel-In/Serial-Out Shift Register	Order Now	Shift register	HCT	4.5	5.5	8	Military	-55 to 125	CDIP|16	135 mm2: 6.92 x 19.56 (CDIP|16)	---
CD54HCT173	High Speed CMOS Logic Quad D-Type Flip-Flops with 3-State Outputs	Order Now	D-type flip-flop	HCT	4.5	5.5	4	Military	-55 to 125	CDIP|16	135 mm2: 6.92 x 19.56 (CDIP|16)	---
CD54HCT174	High Speed CMOS Logic Hex D-Type Flip-Flops with Reset	Order Now	D-type flip-flop	HCT	4.5	5.5	6	Military	-55 to 125	CDIP|16	135 mm2: 6.92 x 19.56 (CDIP|16)	---
CD54HCT175	High Speed CMOS Logic Quad D-Type Flip-Flops with Reset	Order Now	D-type flip-flop	HCT	4.5	5.5	4	Military	-55 to 125	CDIP|16	135 mm2: 6.92 x 19.56 (CDIP|16)	---
CD54HCT193	High Speed CMOS Logic Presettable Synchronous 4-Bit Binary Up/Down Counters	Order Now	Counter/arithmetic/parity function	HCT	4.5	5.5	4	Military	-55 to 125	CDIP|16	135 mm2: 6.92 x 19.56 (CDIP|16)	---
CD54HCT238	High Speed CMOS Logic 3-to-8 Line Decoder Demultiplexer Inverting and Non-Inverting	Order Now	Encoders & decoders	HCT	4.5	5.5	8	Military	-55 to 125	CDIP|16	135 mm2: 6.92 x 19.56 (CDIP|16)	---
CD54HCT240	High Speed CMOS Logic Inverting Octal Buffer/Line Drivers with 3-State Outputs	Order Now	Inverting buffer/driver	HCT	4.5	5.5	8	Military	-55 to 125	CDIP|20	167 mm2: 6.92 x 24.2 (CDIP|20)	---
CD54HCT241	High Speed CMOS Logic Non-Inverting Octal Buffer/Line Drivers with 3-State Outputs	Order Now	Non-Inverting buffer/driver	HCT	4.5	5.5	8	Military	-55 to 125	CDIP|20	167 mm2: 6.92 x 24.2 (CDIP|20)	---
CD54HCT244	High Speed CMOS Logic Non-Inverting Octal Buffer/Line Drivers with 3-State Outputs	Order Now	Non-Inverting buffer/driver	HCT	4.5	5.5	8	Military	-55 to 125	CDIP|20	167 mm2: 6.92 x 24.2 (CDIP|20)	---
CD54HCT245	High Speed CMOS Logic Non-Inverting Octal-Bus Transceiver with 3-State Outputs	Order Now	Standard transceiver	HCT	4.5	5.5	8	Military	-55 to 125	CDIP|20	167 mm2: 6.92 x 24.2 (CDIP|20)	---
CD54HCT251	High Speed CMOS Logic 8-Input Multiplexer with 3-State Outputs	Order Now	Encoders & decoders	HCT	4.5	5.5	8	Military	-55 to 125	CDIP|16	135 mm2: 6.92 x 19.56 (CDIP|16)	---
CD54HCT257	High Speed CMOS Logic Non-Inverting Quad 2-Input Multiplexer with 3-State Outputs	Order Now	Encoders & decoders	HCT	4.5	5.5	2	Military	-55 to 125	CDIP|16	135 mm2: 6.92 x 19.56 (CDIP|16)	---
CD54HCT258	High Speed CMOS Logic Inverting Quad 2-Input Multiplexer with 3-State Outputs	Order Now	Encoders & decoders	HCT	4.5	5.5	2	Military	-55 to 125	CDIP|16	135 mm2: 6.92 x 19.56 (CDIP|16)	---
CD54HCT259	High Speed CMOS Logic 8-Bit Addressable Latch	Order Now	Other latch	HCT	4.5	5.5	8	Military	-55 to 125	CDIP|16	135 mm2: 6.92 x 19.56 (CDIP|16)	---
CD54HCT273	High Speed CMOS Logic Octal D-Type Flip-Flops with Reset	Order Now	D-type flip-flop	HCT	4.5	5.5	8	Military	-55 to 125	CDIP|20	167 mm2: 6.92 x 24.2 (CDIP|20)	---
CD54HCT280	High Speed CMOS Logic 9-Bit Odd/Even Parity Generator/Checker	Order Now	Counter/arithmetic/parity function	HCT	4.5	5.5	2	Military	-55 to 125	CDIP|14	130 mm2: 6.67 x 19.56 (CDIP|14)	---
CD54HCT283	High Speed CMOS Logic 4-Bit Binary Full Adder with Fast Carry	Order Now	Counter/arithmetic/parity function	HCT	4.5	5.5	4	Military	-55 to 125	CDIP|16	135 mm2: 6.92 x 19.56 (CDIP|16)	---
CD54HCT299	High Speed CMOS Logic 8-Bit Universal Shift Register with 3-State Outputs	Order Now	Shift register	HCT	4.5	5.5	8	Military	-55 to 125	CDIP|20	167 mm2: 6.92 x 24.2 (CDIP|20)	---
CD54HCT365	High Speed CMOS Logic Non-Inverting Hex Buffer/Line Driver with 3-State Outputs	Order Now	Non-Inverting buffer/driver	HCT	4.5	5.5	6	Military	-55 to 125	CDIP|16	135 mm2: 6.92 x 19.56 (CDIP|16)	---
CD54HCT367	High Speed CMOS Logic Non-Inverting Hex Buffer/Line Driver with 3-State Outputs	Order Now	Non-Inverting buffer/driver	HCT	4.5	5.5	6	Military	-55 to 125	CDIP|16	135 mm2: 6.92 x 19.56 (CDIP|16)	---
CD54HCT373	High Speed CMOS Logic Octal Transparent Latches with 3-State Output	Order Now	D-type latch	HCT	4.5	5.5	8	Military	-55 to 125	CDIP|20	167 mm2: 6.92 x 24.2 (CDIP|20)	---
CD54HCT374	High Speed CMOS Logic Octal Positive-Edge Triggered D-Type Flip-Flops with 3-State Output	Order Now	D-type flip-flop	HCT	4.5	5.5	8	Military	-55 to 125	CDIP|20	167 mm2: 6.92 x 24.2 (CDIP|20)	---
CD54HCT377	High Speed CMOS Logic Octal D-Type Flip-Flops with Data Enable	Order Now	D-type flip-flop	HCT	4.5	5.5	8	Military	-55 to 125	CDIP|20	167 mm2: 6.92 x 24.2 (CDIP|20)	---
CD54HCT390	High Speed CMOS Logic Dual Decade Ripple Counter	Order Now	Counter/arithmetic/parity function	HCT	4.5	5.5	4	Military	-55 to 125	CDIP|16	135 mm2: 6.92 x 19.56 (CDIP|16)	---
CD54HCT533	High Speed CMOS Logic Octal InvertingTransparent Latch with 3-State Outputs	Order Now	D-type latch	HCT	4.5	5.5	8	Military	-55 to 125	CDIP|20	167 mm2: 6.92 x 24.2 (CDIP|20)	---
CD54HCT534	High Speed CMOS Logic Octal D-Type Positive-Edge Triggered Inverting Flip-Flops with 3-State Outputs	Order Now	D-type flip-flop	HCT	4.5	5.5	8	Military	-55 to 125	CDIP|20	167 mm2: 6.92 x 24.2 (CDIP|20)	---
CD54HCT541	High Speed CMOS Logic Octal Non-Inverting Buffer and Line Drivers with 3-State Outputs	Order Now	Non-Inverting buffer/driver	HCT	4.5	5.5	8	Military	-55 to 125	CDIP|20	167 mm2: 6.92 x 24.2 (CDIP|20)	---
CD54HCT564	High Speed CMOS Logic Octal D-Type Positive-Edge Triggered Inverting Flip-Flops with 3-State Outputs	Order Now	D-type flip-flop	HCT	4.5	5.5	8	Military	-55 to 125	CDIP|20	167 mm2: 6.92 x 24.2 (CDIP|20)	---
CD54HCT574	High Speed CMOS Logic Octal Positive-Edge Triggered D-Type Flip-Flops with 3-State Outputs	Order Now	D-type flip-flop	HCT	4.5	5.5	8	Military	-55 to 125	CDIP|20	167 mm2: 6.92 x 24.2 (CDIP|20)	---
CD54HCT640	High Speed CMOS Logic Octal Inverting Bus Transceiver with 3-State Outputs	Order Now	Standard transceiver	HCT	4.5	5.5	8	Military	-55 to 125	CDIP|20	167 mm2: 6.92 x 24.2 (CDIP|20)	---
CD54HCT688	8-Bit Identity/Magnitude Comparators (P=Q) with Enable	Order Now	Digital comparator	HCT	4.5	5.5	8	Military	-55 to 125	CDIP|20	167 mm2: 6.92 x 24.2 (CDIP|20)	---
SN54ABT125	Quadruple Bus Buffer Gates With 3- State Outputs	Order Now	Non-Inverting buffer/driver	ABT	4.5	5.5	4	Military	-55 to 125	CDIP|14, CFP|14, LCCC|20	130 mm2: 6.67 x 19.56 (CDIP|14), 55 mm2: 5.97 x 9.21 (CFP|14), 79 mm2: 8.89 x 8.89 (LCCC|20)	---
SN54ABT273	Octal Edge-Triggered D-type Flip-Flops With Clear	Order Now	D-type flip-flop	ABT	4.5	5.5	8	Military	-55 to 125	CDIP|20, CFP|20, LCCC|20	167 mm2: 6.92 x 24.2 (CDIP|20), 91 mm2: 6.92 x 13.09 (CFP|20), 79 mm2: 8.89 x 8.89 (LCCC|20)	---
SN54ABT373	Octal Transparent D-type Latches With 3-State Outputs	Order Now	D-type latch	ABT	4.5	5.5	8	Military	-55 to 125	CDIP|20, CFP|20, LCCC|20	167 mm2: 6.92 x 24.2 (CDIP|20), 91 mm2: 6.92 x 13.09 (CFP|20), 79 mm2: 8.89 x 8.89 (LCCC|20)	---
SN54ABT541	Octal Buffers/Drivers With 3-State Outputs	Order Now	Non-Inverting buffer/driver	ABT	---	---	---	Military	-55 to 125	CDIP|20, CFP|20, LCCC|20	167 mm2: 6.92 x 24.2 (CDIP|20), 91 mm2: 6.92 x 13.09 (CFP|20), 79 mm2: 8.89 x 8.89 (LCCC|20)	---
SN54ABT823	9-Bit Bus-Interface Flip-Flops With 3-State Outputs	Order Now	D-type flip-flop	ABT	4.5	5.5	9	Military	-55 to 125	LCCC|28	131 mm2: 11.43 x 11.43 (LCCC|28)	---
SN54ABT827	10-Bit Buffers/Drivers With 3-State Outputs	Order Now	Non-Inverting buffer/driver	ABT	4.5	5.5	10	Military	-55 to 125	CDIP|24, CFP|24	221 mm2: 6.92 x 32 (CDIP|24), 131 mm2: 9.09 x 14.36 (CFP|24)	---
SN54ABT843	9-Bit Bus-Interface D-type Latches With 3-State Outputs	Order Now	D-type latch	ABT	4.5	5.5	9	Military	-55 to 125	CDIP|24	221 mm2: 6.92 x 32 (CDIP|24)	---
SN54ABT853	8-Bit To 9-Bit Parity Bus Transceivers	Order Now	Parity transceiver	ABT	4.5	5.5	16	Military	-55 to 125	LCCC|28	131 mm2: 11.43 x 11.43 (LCCC|28)	---
SN54ACT241	Octal Buffers/Drivers With 3-State Outputs	Order Now	Non-Inverting buffer/driver	ACT	4.5	5.5	8	Military	-55 to 125	CDIP|20, CFP|20, LCCC|20	167 mm2: 6.92 x 24.2 (CDIP|20), 91 mm2: 6.92 x 13.09 (CFP|20), 79 mm2: 8.89 x 8.89 (LCCC|20)	---
SN54ACT244	Octal Buffers/Drivers With 3-State Outputs	Order Now	Non-Inverting buffer/driver	ACT	4.5	5.5	8	Military	-55 to 125	CDIP|20, CFP|20, LCCC|20	167 mm2: 6.92 x 24.2 (CDIP|20), 91 mm2: 6.92 x 13.09 (CFP|20), 79 mm2: 8.89 x 8.89 (LCCC|20)	---
SN54ACT245	Octal Bus Transceivers With 3-State Outputs	Order Now	Standard transceiver	ACT	4.5	5.5	8	Military	-55 to 125	CDIP|20, CFP|20, LCCC|20	167 mm2: 6.92 x 24.2 (CDIP|20), 91 mm2: 6.92 x 13.09 (CFP|20), 79 mm2: 8.89 x 8.89 (LCCC|20)	---
SN54ACT373	Octal D-type Transparent Latches With 3-State Outputs	Order Now	D-type latch	ACT	4.5	5.5	8	Military	-55 to 125	CDIP|20, CFP|20, LCCC|20	167 mm2: 6.92 x 24.2 (CDIP|20), 91 mm2: 6.92 x 13.09 (CFP|20), 79 mm2: 8.89 x 8.89 (LCCC|20)	---
SN54LS379	Quad D-type Flip-Flops With Enable	Order Now	D-type latch	LS	4.5	5.5	4	Military	-55 to 125	CDIP|16, LCCC|20	135 mm2: 6.92 x 19.56 (CDIP|16), 79 mm2: 8.89 x 8.89 (LCCC|20)	---
SN54LS390	Dual 4-Bit Decade And Binary Counters	Order Now	Counter/arithmetic/parity function	LS	4.75	5.25	4	Military	-55 to 125	CDIP|16, CFP|16, LCCC|20	135 mm2: 6.92 x 19.56 (CDIP|16), 69 mm2: 6.73 x 10.3 (CFP|16), 79 mm2: 8.89 x 8.89 (LCCC|20)	---
SN54LS393	Dual 4-Bit Binary Counters	Order Now	Counter/arithmetic/parity function	LS	4.75	5.25	4	Military	-55 to 125	CDIP|14, CFP|14, LCCC|20	130 mm2: 6.67 x 19.56 (CDIP|14), 55 mm2: 5.97 x 9.21 (CFP|14), 79 mm2: 8.89 x 8.89 (LCCC|20)	---
SN54LS399	Quadruple 2-Input Multiplexers With Storage	Order Now	Encoders & decoders	LS	4.5	5.5	2	Military	-55 to 125	CDIP|16	135 mm2: 6.92 x 19.56 (CDIP|16)	---
SN54LS540	Octal Buffers And Line Drivers With 3-State Outputs	Order Now	Inverting buffer/driver	LS	4.5	5.5	8	Military	-55 to 125	CDIP|20, LCCC|20	167 mm2: 6.92 x 24.2 (CDIP|20), 79 mm2: 8.89 x 8.89 (LCCC|20)	---
SN54LS541	Octal Buffers And Line Drivers With 3-State Outputs	Order Now	Non-Inverting buffer/driver	LS	4.5	5.5	8	Military	-55 to 125	CDIP|20, CFP|20	167 mm2: 6.92 x 24.2 (CDIP|20), 91 mm2: 6.92 x 13.09 (CFP|20)	---
SN54LS590	8-Bit Binary Counters With Output Registers	Order Now	Counter/arithmetic/parity function	LS	4.75	5.25	8	Military	-55 to 125	CDIP|16, LCCC|20	135 mm2: 6.92 x 19.56 (CDIP|16), 79 mm2: 8.89 x 8.89 (LCCC|20)	---
SN54LS592	8-Bit Binary Counters With Input Registers	Order Now	Counter/arithmetic/parity function	LS	4.75	5.25	8	Military	-55 to 125	CDIP|16, CFP|16	135 mm2: 6.92 x 19.56 (CDIP|16), 69 mm2: 6.73 x 10.3 (CFP|16)	---
SN54LS593	8-Bit Binary Counters With Input Registers	Order Now	Counter/arithmetic/parity function	LS	4.75	5.25	8	Military	-55 to 125	CDIP|20	167 mm2: 6.92 x 24.2 (CDIP|20)	---
SN54LS595	8-Bit Shift Registers With Output Latches	Order Now	Shift register	LS	4.75	5.25	8	Military	-55 to 125	CDIP|16, CFP|16	135 mm2: 6.92 x 19.56 (CDIP|16), 69 mm2: 6.73 x 10.3 (CFP|16)	---
SN54LS597	8-Bit Shift Registers With Input Latches	Order Now	Shift register	LS	4.75	5.25	8	Military	-55 to 125	CDIP|16, CFP|16, LCCC|20	135 mm2: 6.92 x 19.56 (CDIP|16), 69 mm2: 6.73 x 10.3 (CFP|16), 79 mm2: 8.89 x 8.89 (LCCC|20)	---
SN54LS628	Voltage-Controlled Oscillators	Order Now	Phase-locked-loop (PLL)/oscillator	LS	4.75	5.25	1	Military	-55 to 125	CDIP|14, LCCC|20	130 mm2: 6.67 x 19.56 (CDIP|14), 79 mm2: 8.89 x 8.89 (LCCC|20)	---
SN54LS629	Voltage-Controlled Oscillators	Order Now	Phase-locked-loop (PLL)/oscillator	LS	4.75	5.25	2	Military	-55 to 125	CDIP|16, CFP|16, LCCC|20	135 mm2: 6.92 x 19.56 (CDIP|16), 69 mm2: 6.73 x 10.3 (CFP|16), 79 mm2: 8.89 x 8.89 (LCCC|20)	---
SN54LS640	Octal Bus Transceivers	Order Now	Standard transceiver	LS	4.5	5.5	8	Military	-55 to 125	CDIP|20, LCCC|20	167 mm2: 6.92 x 24.2 (CDIP|20), 79 mm2: 8.89 x 8.89 (LCCC|20)	---
SN54LS645	Octal Bus Transceivers	Order Now	Standard transceiver	LS	4.5	5.5	8	Military	-55 to 125	CDIP|20	167 mm2: 6.92 x 24.2 (CDIP|20)	---
SN54LS670	4-By-4 Register Files With 3-State Outputs	Order Now	Other latch	LS	4.75	5.25	16	Military	-55 to 125	CDIP|16, CFP|16, LCCC|20	135 mm2: 6.92 x 19.56 (CDIP|16), 69 mm2: 6.73 x 10.3 (CFP|16), 79 mm2: 8.89 x 8.89 (LCCC|20)	---
SN54LS674	16-Bit Shift Registers	Order Now	Shift register	LS	4.75	5.25	16	Military	-55 to 125	CDIP|24, LCCC|28	425 mm2: 13.4 x 31.75 (CDIP|24), 131 mm2: 11.43 x 11.43 (LCCC|28)	---
SN54LS682	8-Bit Identity/Magnitude Comparators	Order Now	Digital comparator	LS	4.85	5.25	8	Military	-55 to 125	CDIP|20, CFP|20	167 mm2: 6.92 x 24.2 (CDIP|20), 91 mm2: 6.92 x 13.09 (CFP|20)	---
SN54LS684	8-Bit Identity/Magnitude Comparators	Order Now	Digital comparator	LS	4.85	5.25	8	Military	-55 to 125	CDIP|20, LCCC|20	167 mm2: 6.92 x 24.2 (CDIP|20), 79 mm2: 8.89 x 8.89 (LCCC|20)	---
SN54LS688	8-Bit Identity/Magnitude Comparators (P=Q) with Enable	Order Now	Digital comparator	LS	4.85	5.25	8	Military	-55 to 125	CDIP|20, CFP|20, LCCC|20	167 mm2: 6.92 x 24.2 (CDIP|20), 91 mm2: 6.92 x 13.09 (CFP|20), 79 mm2: 8.89 x 8.89 (LCCC|20)	---
SN54LS697	Synchronous Up/Down Counters With Output Registers And Multiplexed 3-State Outpu	Order Now	Counter/arithmetic/parity function	LS	4.75	5.25	4	Military	-55 to 125	CDIP|20	167 mm2: 6.92 x 24.2 (CDIP|20)	---
SN54LS73A	Dual J-K Flip-Flops With Clear and 3-state Outputs	Order Now	J-K flip-flop	LS	4.75	5.25	2	Military	-55 to 125	CDIP|14, CFP|14	130 mm2: 6.67 x 19.56 (CDIP|14), 55 mm2: 5.97 x 9.21 (CFP|14)	---
SN54LS74A	Dual D-type Positive-Edge-Triggered Flip-Flops With Preset And Clear	Order Now	D-type flip-flop	LS	4.75	5.25	2	Military	-55 to 125	CDIP|14, CFP|14, LCCC|20	130 mm2: 6.67 x 19.56 (CDIP|14), 55 mm2: 5.97 x 9.21 (CFP|14), 79 mm2: 8.89 x 8.89 (LCCC|20)	---
SN54LS76A	Dual J-K Flip-Flops With Preset And Clear	Order Now	D-type flip-flop	LS	4.5	5.5	2	Military	-55 to 125	CDIP|16	135 mm2: 6.92 x 19.56 (CDIP|16)	---
SN54LS86A	Quadruple 2-Input Exclusive-OR Gates	Order Now	XOR (exclusive OR) gate	LS	4.5	5.5	4	Military	-55 to 125	CDIP|14, CFP|14, LCCC|20	130 mm2: 6.67 x 19.56 (CDIP|14), 55 mm2: 5.97 x 9.21 (CFP|14), 79 mm2: 8.89 x 8.89 (LCCC|20)	---
CD54ACT109	Dual Positive-Edge Triggered J-K Flip-Flops with Set and Reset	Order Now	J-K flip-flop	ACT	4.5	5.5	2	Military	-55 to 125	CDIP|16	135 mm2: 6.92 x 19.56 (CDIP|16)	---
CD54ACT112	Dual Negative Edge Triggered J-K Flip-Flops with Set and Reset	Order Now	J-K flip-flop	ACT	4.5	5.5	2	Military	-55 to 125	CDIP|16	135 mm2: 6.92 x 19.56 (CDIP|16)	---
CD54ACT139	Dual 2-to-4 Line Decoder/Demultiplexer	Order Now	Encoders & decoders	ACT	4.5	5.5	---	Military	-55 to 125	CDIP|16	135 mm2: 6.92 x 19.56 (CDIP|16)	---
CD54ACT151	8-Input Multiplexer	Order Now	Encoders & decoders	ACT	4.5	5.5	8	Military	-55 to 125	CDIP|16	135 mm2: 6.92 x 19.56 (CDIP|16)	---
CD54ACT153	Dual 4-Input Multiplexers	Order Now	Encoders & decoders	ACT	4.5	5.5	---	Military	-55 to 125	CDIP|16	135 mm2: 6.92 x 19.56 (CDIP|16)	---
CD54ACT161	Synchronous Presettable Binary Counters with Asynchronous Reset	Order Now	Counter/arithmetic/parity function	ACT	4.5	5.5	4	Military	-55 to 125	CDIP|16	135 mm2: 6.92 x 19.56 (CDIP|16)	---
CD54ACT163	Synchronous Presettable Binary Counters with Synchronous Reset	Order Now	Counter/arithmetic/parity function	ACT	4.5	5.5	4	Military	-55 to 125	CDIP|16	135 mm2: 6.92 x 19.56 (CDIP|16)	---
CD54ACT164	8-Bit Serial-In/Parallel-Out Shift Register	Order Now	Shift register	ACT	4.5	5.5	8	Military	-55 to 125	CDIP|14	130 mm2: 6.67 x 19.56 (CDIP|14)	---
CD54ACT174	Hex D Flip-Flops with Reset	Order Now	D-type flip-flop	ACT	4.5	5.5	6	Military	-55 to 125	CDIP|16	135 mm2: 6.92 x 19.56 (CDIP|16)	---
CD54ACT240	Inverting Octal Buffer/Line Drivers with 3-State Outputs	Order Now	Inverting buffer/driver	ACT	4.5	5.5	8	Military	-55 to 125	CDIP|20	167 mm2: 6.92 x 24.2 (CDIP|20)	---
CD54ACT241	Non-Inverting Octal Buffer/Line Drivers with 3-State Outputs	Order Now	Non-Inverting buffer/driver	ACT	4.5	5.5	8	Military	-55 to 125	CDIP|20	167 mm2: 6.92 x 24.2 (CDIP|20)	---
CD54ACT244	Non-Inverting Octal Buffer/Line Drivers with 3-State Outputs	Order Now	Non-Inverting buffer/driver	ACT	4.5	5.5	8	Military	-55 to 125	CDIP|20	167 mm2: 6.92 x 24.2 (CDIP|20)	---
CD54ACT245	Non-Inverting Octal-Bus Transceivers with 3-State Outputs	Order Now	Standard transceiver	ACT	4.5	5.5	8	Military	-55 to 125	CDIP|20	167 mm2: 6.92 x 24.2 (CDIP|20)	---
CD54ACT257	Quad Non-Inverting 2-Input Multiplexers with 3-State Outputs	Order Now	Encoders & decoders	ACT	4.5	5.5	2	Military	-55 to 125	CDIP|16	135 mm2: 6.92 x 19.56 (CDIP|16)	---
CD54ACT273	Octal D-Type Flip-Flops with Reset	Order Now	D-type flip-flop	ACT	4.5	5.5	8	Military	-55 to 125	CDIP|20	167 mm2: 6.92 x 24.2 (CDIP|20)	---
CD54ACT280	9-Bit Odd/Even Parity Generator/Checker	Order Now	Counter/arithmetic/parity function	ACT	4.5	5.5	2	Military	-55 to 125	CDIP|14	130 mm2: 6.67 x 19.56 (CDIP|14)	---
CD54ACT283	4-Bit Binary Full Adder with Fast Carry	Order Now	Counter/arithmetic/parity function	ACT	4.5	5.5	4	Military	-55 to 125	CDIP|16	135 mm2: 6.92 x 19.56 (CDIP|16)	---
CD54ACT299	8-Input Universal Shift/Storage Register with Common Parallel I/O Pins and Asynchronous Reset	Order Now	Shift register	ACT	4.5	5.5	8	Military	-55 to 125	CDIP|20	167 mm2: 6.92 x 24.2 (CDIP|20)	---
CD54ACT373	Octal Transparent Latches with 3-State Outputs	Order Now	D-type latch	ACT	4.5	5.5	8	Military	-55 to 125	CDIP|20	167 mm2: 6.92 x 24.2 (CDIP|20)	---
CD54ACT374	Octal D-Type Flip-Flops with 3-State Outputs	Order Now	D-type flip-flop	ACT	4.5	5.5	8	Military	-55 to 125	CDIP|20	167 mm2: 6.92 x 24.2 (CDIP|20)	---
CD54ACT540	Inverting Octal Buffer/Line Drivers with 3-State Outputs	Order Now	Inverting buffer/driver	ACT	4.5	5.5	8	Military	-55 to 125	CDIP|20	167 mm2: 6.92 x 24.2 (CDIP|20)	---
CD54ACT573	Non-Inverting Octal Transparent Latch with 3-State Outputs	Order Now	D-type latch	ACT	4.5	5.5	8	Military	-55 to 125	CDIP|20	167 mm2: 6.92 x 24.2 (CDIP|20)	---
CD54ACT574	Non-Inverting Octal D-Type Flip-Flops with 3-State Outputs	Order Now	D-type flip-flop	ACT	4.5	5.5	8	Military	-55 to 125	CDIP|20	167 mm2: 6.92 x 24.2 (CDIP|20)	---
CD54ACT623	Non-Inverting Octal-Bus Transceivers with 3-State Outputs	Order Now	Standard transceiver	ACT	4.5	5.5	8	Military	-55 to 125	CDIP|20	167 mm2: 6.92 x 24.2 (CDIP|20)	---
CD54HC4002	High Speed CMOS Logic Dual 4-Input NOR Gates	Order Now	NOR gate	HC	2	6	2	Military	-55 to 125	CDIP|14	130 mm2: 6.67 x 19.56 (CDIP|14)	---
CD54HC4015	High Speed CMOS Logic Dual 4-Stage Static Shift Register	Order Now	Shift register	HC	2	6	4	Military	-55 to 125	CDIP|16	135 mm2: 6.92 x 19.56 (CDIP|16)	---
CD54HC4017	High Speed CMOS Logic Decade Counter/Divider with 10 Decoded Outputs	Order Now	Counter/arithmetic/parity function	HC	2	6	10	Military	-55 to 125	CDIP|16	135 mm2: 6.92 x 19.56 (CDIP|16)	---
CD54HC4020	High Speed CMOS Logic 14-Stage Binary Counter	Order Now	Counter/arithmetic/parity function	HC	2	6	14	Military	-55 to 125	CDIP|16	135 mm2: 6.92 x 19.56 (CDIP|16)	---
CD54HC4024	High Speed CMOS Logic 7-Stage Binary Ripple Counter	Order Now	Counter/arithmetic/parity function	HC	2	6	7	Military	-55 to 125	CDIP|14	130 mm2: 6.67 x 19.56 (CDIP|14)	---
CD54HC4040	High Speed CMOS Logic 12-Stage Binary Counter	Order Now	Counter/arithmetic/parity function	HC	2	6	12	Military	-55 to 125	CDIP|16	135 mm2: 6.92 x 19.56 (CDIP|16)	---
CD54HC4049	High Speed CMOS Logic Hex Inverting Buffers	Order Now	Inverting buffer/driver	HC	2	6	6	Military	-55 to 125	CDIP|16	135 mm2: 6.92 x 19.56 (CDIP|16)	---
CD54HC4050	High Speed CMOS Logic Hex Non-Inverting Buffers	Order Now	Non-Inverting buffer/driver	HC	2	6	6	Military	-55 to 125	CDIP|16	135 mm2: 6.92 x 19.56 (CDIP|16)	---
CD54HC4060	High Speed CMOS Logic 14-Stage Binary Counter with Oscillator	Order Now	Counter/arithmetic/parity function	HC	2	6	14	Military	-55 to 125	CDIP|16	135 mm2: 6.92 x 19.56 (CDIP|16)	---
SN54HC163	Synchronous 4-Bit Binary Counters	Order Now	Counter/arithmetic/parity function	HC	2	6	4	Military	-55 to 125	CDIP|16, LCCC|20	135 mm2: 6.92 x 19.56 (CDIP|16), 79 mm2: 8.89 x 8.89 (LCCC|20)	---
SN54HC164	8-Bit Parallel-Out Serial Shift Registers	Order Now	Shift register	HC	2	6	8	Military	-55 to 125	CDIP|14, CFP|14, LCCC|20	130 mm2: 6.67 x 19.56 (CDIP|14), 55 mm2: 5.97 x 9.21 (CFP|14), 79 mm2: 8.89 x 8.89 (LCCC|20)	---
SN54HC165	Parallel-Load 8-Bit Shift Registers	Order Now	Shift register	HC	2	6	8	Military	-55 to 125	CDIP|16, CFP|16, LCCC|20	135 mm2: 6.92 x 19.56 (CDIP|16), 69 mm2: 6.73 x 10.3 (CFP|16), 79 mm2: 8.89 x 8.89 (LCCC|20)	---
SN54HC166	Parallel-Load 8-Bit Shift Registers	Order Now	Shift register	HC	2	6	8	Military	-55 to 125	CDIP|16, LCCC|20	135 mm2: 6.92 x 19.56 (CDIP|16), 79 mm2: 8.89 x 8.89 (LCCC|20)	---
SN54HC175	Quadruple D-type Flip-Flops With Clear	Order Now	D-type flip-flop	HC	2	6	4	Military	-55 to 125	CDIP|16, CFP|16, LCCC|20	135 mm2: 6.92 x 19.56 (CDIP|16), 69 mm2: 6.73 x 10.3 (CFP|16), 79 mm2: 8.89 x 8.89 (LCCC|20)	---
SN54HC191	Synchronous 4-Bit Up/Down Binary Counters	Order Now	Counter/arithmetic/parity function	HC	2	6	4	Military	-55 to 125	CDIP|16, LCCC|20	135 mm2: 6.92 x 19.56 (CDIP|16), 79 mm2: 8.89 x 8.89 (LCCC|20)	---
SN54HC240	Octal Buffers And Line Drivers With 3-State Outputs	Order Now	Inverting buffer/driver	HC	2	6	8	Military	-55 to 125	CDIP|20, CFP|20, LCCC|20	167 mm2: 6.92 x 24.2 (CDIP|20), 91 mm2: 6.92 x 13.09 (CFP|20), 79 mm2: 8.89 x 8.89 (LCCC|20)	---
SN54HC241	Octal Buffers And Line Drivers With 3-State Outputs	Order Now	Non-Inverting buffer/driver	HC	2	6	8	Military	-55 to 125	CDIP|20, LCCC|20	167 mm2: 6.92 x 24.2 (CDIP|20), 79 mm2: 8.89 x 8.89 (LCCC|20)	---
SN54HC245	Octal Bus Transceivers With 3-State Outputs	Order Now	Standard transceiver	HC	2	6	8	Military	-55 to 125	CDIP|20, CFP|20, LCCC|20	167 mm2: 6.92 x 24.2 (CDIP|20), 91 mm2: 6.92 x 13.09 (CFP|20), 79 mm2: 8.89 x 8.89 (LCCC|20)	---
SN54HC251	Data Selectors/Multiplexers With 3-State Outputs	Order Now	Encoders & decoders	HC	2	6	8	Military	-55 to 125	CDIP|16, LCCC|20	135 mm2: 6.92 x 19.56 (CDIP|16), 79 mm2: 8.89 x 8.89 (LCCC|20)	---
SN54HC253	Dual 4-Line To 1-Line Data Selectors/Multiplexers With 3-State Outputs	Order Now	Encoders & decoders	HC	2	6	4	Military	-55 to 125	CDIP|16, LCCC|20	135 mm2: 6.92 x 19.56 (CDIP|16), 79 mm2: 8.89 x 8.89 (LCCC|20)	---
SN54HC257	Quad 2-Line To 1-Line Data Selectors/Multiplexers With 3-State Outputs	Order Now	Encoders & decoders	HC	2	6	2	Military	-55 to 125	CDIP|16, LCCC|20	135 mm2: 6.92 x 19.56 (CDIP|16), 79 mm2: 8.89 x 8.89 (LCCC|20)	---
SN54HC259	8-Bit Addressable Latches	Order Now	Other latch	HC	2	6	8	Military	-55 to 125	CDIP|16, LCCC|20	135 mm2: 6.92 x 19.56 (CDIP|16), 79 mm2: 8.89 x 8.89 (LCCC|20)	---
SN54HC273	Octal D-type Flip-Flops With Clear	Order Now	D-type flip-flop	HC	2	6	8	Military	-55 to 125	CDIP|20, CFP|20, LCCC|20	167 mm2: 6.92 x 24.2 (CDIP|20), 91 mm2: 6.92 x 13.09 (CFP|20), 79 mm2: 8.89 x 8.89 (LCCC|20)	---
SN54HC367	Hex Bus Drivers With 3-State Outputs	Order Now	Non-Inverting buffer/driver	HC	2	6	6	Military	-55 to 125	CDIP|16	135 mm2: 6.92 x 19.56 (CDIP|16)	---
SN54HC368	Hex Inverting Bus Drivers With 3-State Outputs	Order Now	Inverting buffer/driver	HC	2	6	6	Military	-55 to 125	CDIP|16, LCCC|20	135 mm2: 6.92 x 19.56 (CDIP|16), 79 mm2: 8.89 x 8.89 (LCCC|20)	---
SN54HC373	Octal D-type Transparent Latches With 3-State Outputs	Order Now	D-type latch	HC	2	6	8	Military	-55 to 125	CDIP|20, CFP|20, LCCC|20	167 mm2: 6.92 x 24.2 (CDIP|20), 91 mm2: 6.92 x 13.09 (CFP|20), 79 mm2: 8.89 x 8.89 (LCCC|20)	---
SN54HC374	Octal D-type Edge-Triggered Flip-Flops With 3-State Outputs	Order Now	D-type flip-flop	HC	2	6	8	Military	-55 to 125	CDIP|20, CFP|20, LCCC|20	167 mm2: 6.92 x 24.2 (CDIP|20), 91 mm2: 6.92 x 13.09 (CFP|20), 79 mm2: 8.89 x 8.89 (LCCC|20)	---
SN54HC377	Octal, Hex, And Quad D-type Flip-Flops With Clock Enable	Order Now	D-type flip-flop	HC	2	6	8	Military	-55 to 125	CDIP|20, LCCC|20	167 mm2: 6.92 x 24.2 (CDIP|20), 79 mm2: 8.89 x 8.89 (LCCC|20)	---
SN54HC540	Octal Buffers And Line Drivers With 3-State Outputs	Order Now	Inverting buffer/driver	HC	2	6	8	Military	-55 to 125	CDIP|20	167 mm2: 6.92 x 24.2 (CDIP|20)	---
SN54HC541	Octal Buffers And Line Drivers With 3-State Outputs	Order Now	Non-Inverting buffer/driver	HC	2	6	8	Military	-55 to 125	CDIP|20, LCCC|20	167 mm2: 6.92 x 24.2 (CDIP|20), 79 mm2: 8.89 x 8.89 (LCCC|20)	---
SN54HC574	Octal D-type Edge-Triggered Flip-Flops With 3-State Outputs	Order Now	D-type flip-flop	HC	2	6	8	Military	-55 to 125	CDIP|20, CFP|20, LCCC|20	167 mm2: 6.92 x 24.2 (CDIP|20), 91 mm2: 6.92 x 13.09 (CFP|20), 79 mm2: 8.89 x 8.89 (LCCC|20)	---
SN54HC595	8-Bit Shift Registers With 3-State Output Registers	Order Now	Shift register	HC	2	6	---	Military	-55 to 125	CDIP|16, LCCC|20	135 mm2: 6.92 x 19.56 (CDIP|16), 79 mm2: 8.89 x 8.89 (LCCC|20)	---
SN54HC640	Octal Bus Transceivers With 3-State Outputs	Order Now	Standard transceiver	HC	2	6	8	Military	-55 to 125	CDIP|20	167 mm2: 6.92 x 24.2 (CDIP|20)	---
SN54HC645	Octal Bus Transceivers With 3-State Outputs	Order Now	Standard transceiver	HC	2	6	8	Military	-55 to 125	CDIP|20, LCCC|20	167 mm2: 6.92 x 24.2 (CDIP|20), 79 mm2: 8.89 x 8.89 (LCCC|20)	---
SN54HCT04	Hex Inverters	Order Now	Inverting buffer/driver	HCT	4.5	5.5	6	Military	-55 to 125	CDIP|14, LCCC|20	130 mm2: 6.67 x 19.56 (CDIP|14), 79 mm2: 8.89 x 8.89 (LCCC|20)	---
SN54HCT14	Hex Schmitt-trigger Inverters	Order Now	Inverting buffer/driver	HCT	4.5	5.5	6	Military	-55 to 125	CDIP|14, CFP|14, LCCC|20	130 mm2: 6.67 x 19.56 (CDIP|14), 55 mm2: 5.97 x 9.21 (CFP|14), 79 mm2: 8.89 x 8.89 (LCCC|20)	---
SN54HCT74	Dual D-type Positive-Edge-Triggered Flip-Flops With Clear And Preset	Order Now	D-type flip-flop	HCT	4.5	5.5	2	Military	-55 to 125	CDIP|14, CFP|14, LCCC|20	130 mm2: 6.67 x 19.56 (CDIP|14), 55 mm2: 5.97 x 9.21 (CFP|14), 79 mm2: 8.89 x 8.89 (LCCC|20)	---
SN54HCU04	Hex Inverters	Order Now	Inverting buffer/driver	HC	2	6	6	Military	-55 to 125	CDIP|14, LCCC|20	130 mm2: 6.67 x 19.56 (CDIP|14), 79 mm2: 8.89 x 8.89 (LCCC|20)	---
SN54LS123	Retriggerable Monostable Multivibrators	Order Now	Monostable multivibrator (one-shot)	LS	4.75	5.25	2	Military	-55 to 125	CDIP|16, CFP|16, LCCC|20	135 mm2: 6.92 x 19.56 (CDIP|16), 69 mm2: 6.73 x 10.3 (CFP|16), 79 mm2: 8.89 x 8.89 (LCCC|20)	---
SN54LS132	Quadruple 2-Input Positive-NAND Schmitt Triggers	Order Now	NAND gate	LS	4.5	5.5	4	Military	-55 to 125	CDIP|14, CFP|14, LCCC|20	130 mm2: 6.67 x 19.56 (CDIP|14), 55 mm2: 5.97 x 9.21 (CFP|14), 79 mm2: 8.89 x 8.89 (LCCC|20)	---
SN54LS136	Quad 2-Input Exclusive-OR Gates With Open-Collector Outputs	Order Now	XOR (exclusive OR) gate	LS	4.5	5.5	4	Military	-55 to 125	CDIP|14	130 mm2: 6.67 x 19.56 (CDIP|14)	---
SN54LS137	3-Line To 8-Line Decoders/Demultiplexers With Address Latches	Order Now	Encoders & decoders	LS	4.5	5.5	---	Military	-55 to 125	CDIP|16	135 mm2: 6.92 x 19.56 (CDIP|16)	---
SN54LS138	3-Line To 8-Line Decoders/Demultiplexers	Order Now	Encoders & decoders	LS	4.5	5.5	8	Military	-55 to 125	CDIP|16, CFP|16, LCCC|20	135 mm2: 6.92 x 19.56 (CDIP|16), 69 mm2: 6.73 x 10.3 (CFP|16), 79 mm2: 8.89 x 8.89 (LCCC|20)	---
SN54LS145	BCD-to-Decimal Decoders/Drivers	Order Now	Encoders & decoders	LS	4.5	5.5	10	Military	-55 to 125	CDIP|16, CFP|16, LCCC|20	135 mm2: 6.92 x 19.56 (CDIP|16), 69 mm2: 6.73 x 10.3 (CFP|16), 79 mm2: 8.89 x 8.89 (LCCC|20)	---
SN54LS148	10-Line To 4-Line And 8-Line To 3-Line Priority Encoders	Order Now	Encoders & decoders	LS	4.5	5.5	8	Military	-55 to 125	CDIP|16, CFP|16, LCCC|20	135 mm2: 6.92 x 19.56 (CDIP|16), 69 mm2: 6.73 x 10.3 (CFP|16), 79 mm2: 8.89 x 8.89 (LCCC|20)	---
SN54LS151	Data Selectors/Multiplexers	Order Now	Encoders & decoders	LS	4.5	5.5	16	Military	-55 to 125	CDIP|16, CFP|16, LCCC|20	135 mm2: 6.92 x 19.56 (CDIP|16), 69 mm2: 6.73 x 10.3 (CFP|16), 79 mm2: 8.89 x 8.89 (LCCC|20)	---
SN54LS156	Dual 2-Line To 4-Line Decoders/Demultiplexers	Order Now	Encoders & decoders	LS	4.5	5.5	4	Military	-55 to 125	CDIP|16	135 mm2: 6.92 x 19.56 (CDIP|16)	---
SN54LS157	Quadruple 2-Line To 1-Line Data Selectors/Multiplexers	Order Now	Encoders & decoders	LS	4.5	5.5	---	Military	-55 to 125	CDIP|16, CFP|16, LCCC|20	135 mm2: 6.92 x 19.56 (CDIP|16), 69 mm2: 6.73 x 10.3 (CFP|16), 79 mm2: 8.89 x 8.89 (LCCC|20)	---
SN54LS158	Quadruple 2-Line To 1-Line Data Selectors/Multiplexers	Order Now	Encoders & decoders	LS	4.5	5.5	2	Military	-55 to 125	CDIP|16, LCCC|20	135 mm2: 6.92 x 19.56 (CDIP|16), 79 mm2: 8.89 x 8.89 (LCCC|20)	---
SN54LS164	8-Bit Parallel-Out Serial Shift Registers	Order Now	Shift register	LS	4.75	5.25	8	Military	-55 to 125	CDIP|14, CFP|14, LCCC|20	130 mm2: 6.67 x 19.56 (CDIP|14), 55 mm2: 5.97 x 9.21 (CFP|14), 79 mm2: 8.89 x 8.89 (LCCC|20)	---
SN54LS174	Hex D-type Flip-Flops With Clear	Order Now	D-type flip-flop	LS	4.75	5.25	6	Military	-55 to 125	CDIP|16, CFP|16, LCCC|20	135 mm2: 6.92 x 19.56 (CDIP|16), 69 mm2: 6.73 x 10.3 (CFP|16), 79 mm2: 8.89 x 8.89 (LCCC|20)	---
SN54LS175	Quadruple D-type Flip-Flops With Clear	Order Now	D-type flip-flop	LS	4.75	5.25	4	Military	-55 to 125	CDIP|16, CFP|16, LCCC|20	135 mm2: 6.92 x 19.56 (CDIP|16), 69 mm2: 6.73 x 10.3 (CFP|16), 79 mm2: 8.89 x 8.89 (LCCC|20)	---
SN54LS181	Arithmetic Logic Units/Function Generators	Order Now	Counter/arithmetic/parity function	LS	4.75	5.25	4	Military	-55 to 125	CDIP|24	425 mm2: 13.4 x 31.75 (CDIP|24)	---
SN54LS191	Synchronous Up/Down Counters With Down/Up Mode Control	Order Now	Counter/arithmetic/parity function	LS	4.75	5.25	4	Military	-55 to 125	CDIP|16, CFP|16, LCCC|20	135 mm2: 6.92 x 19.56 (CDIP|16), 69 mm2: 6.73 x 10.3 (CFP|16), 79 mm2: 8.89 x 8.89 (LCCC|20)	---
SN54LS193	Synchronous 4-Bit Up/Down Counters (Dual Clock With Clear)	Order Now	Counter/arithmetic/parity function	LS	4.75	5.25	4	Military	-55 to 125	CDIP|16, CFP|16, LCCC|20	135 mm2: 6.92 x 19.56 (CDIP|16), 69 mm2: 6.73 x 10.3 (CFP|16), 79 mm2: 8.89 x 8.89 (LCCC|20)	---
SN54LS221	Dual Monostable Multivibrators With Schmitt-trigger Inputs	Order Now	Monostable multivibrator (one-shot)	LS	4.75	5.25	2	Military	-55 to 125	CDIP|16, CFP|16, LCCC|20	135 mm2: 6.92 x 19.56 (CDIP|16), 69 mm2: 6.73 x 10.3 (CFP|16), 79 mm2: 8.89 x 8.89 (LCCC|20)	---
SN54LS240	Octal Buffers And Line Drivers With 3-State Outputs	Order Now	Inverting buffer/driver	LS	4.5	5.5	8	Military	-55 to 125	CDIP|20, CFP|20, LCCC|20	167 mm2: 6.92 x 24.2 (CDIP|20), 91 mm2: 6.92 x 13.09 (CFP|20), 79 mm2: 8.89 x 8.89 (LCCC|20)	---
SN54LS241	Octal Buffers And Line Drivers With 3-State Outputs	Order Now	Non-Inverting buffer/driver	LS	4.5	5.5	8	Military	-55 to 125	CDIP|20, CFP|20, LCCC|20	167 mm2: 6.92 x 24.2 (CDIP|20), 91 mm2: 6.92 x 13.09 (CFP|20), 79 mm2: 8.89 x 8.89 (LCCC|20)	---
SN54LS244	Octal Buffers And Line Drivers With 3-State Outputs	Order Now	Non-Inverting buffer/driver	LS	4.5	5.5	8	Military	-55 to 125	CDIP|20, CFP|20, LCCC|20	167 mm2: 6.92 x 24.2 (CDIP|20), 91 mm2: 6.92 x 13.09 (CFP|20), 79 mm2: 8.89 x 8.89 (LCCC|20)	---
SN54LS245	Octal Bus Transceivers With 3-State Outputs	Order Now	Standard transceiver	LS	4.5	5.5	8	Military	-55 to 125	CDIP|20, CFP|20, LCCC|20	167 mm2: 6.92 x 24.2 (CDIP|20), 91 mm2: 6.92 x 13.09 (CFP|20), 79 mm2: 8.89 x 8.89 (LCCC|20)	---
SN54LS251	Data Selectors/Multiplexers With 3-State Outputs	Order Now	Encoders & decoders	LS	4.5	5.5	8	Military	-55 to 125	CDIP|16, CFP|16, LCCC|20	135 mm2: 6.92 x 19.56 (CDIP|16), 69 mm2: 6.73 x 10.3 (CFP|16), 79 mm2: 8.89 x 8.89 (LCCC|20)	---
SN54LS253	Dual 4-Line To 1-Line Data Selectors/Multiplexers With 3-State Outputs	Order Now	Encoders & decoders	LS	4.5	5.5	4	Military	-55 to 125	CDIP|16, CFP|16, LCCC|20	135 mm2: 6.92 x 19.56 (CDIP|16), 69 mm2: 6.73 x 10.3 (CFP|16), 79 mm2: 8.89 x 8.89 (LCCC|20)	---
SN54LS266	Quadruple 2-Input Exclusive-NOR Gates With Open-Collector Outputs	Order Now	XNOR (exclusive NOR) gate	LS	4.5	5.5	4	Military	-55 to 125	CDIP|14, CFP|14	130 mm2: 6.67 x 19.56 (CDIP|14), 55 mm2: 5.97 x 9.21 (CFP|14)	---
SN54LS273	Octal D-type Flip-Flop With Clear	Order Now	D-type flip-flop	LS	4.75	5.25	8	Military	-55 to 125	CDIP|20, CFP|20, LCCC|20	167 mm2: 6.92 x 24.2 (CDIP|20), 91 mm2: 6.92 x 13.09 (CFP|20), 79 mm2: 8.89 x 8.89 (LCCC|20)	---
SN54LS280	9-Bit Odd/Even Parity Generators/Checkers	Order Now	Counter/arithmetic/parity function	LS	4.75	5.25	2	Military	-55 to 125	CDIP|14, CFP|14	130 mm2: 6.67 x 19.56 (CDIP|14), 55 mm2: 5.97 x 9.21 (CFP|14)	---
SN54LS283	4-Bit Binary Full Adders With Fast Carry	Order Now	Counter/arithmetic/parity function	LS	4.75	5.25	4	Military	-55 to 125	CDIP|16, CFP|16, LCCC|20	135 mm2: 6.92 x 19.56 (CDIP|16), 69 mm2: 6.73 x 10.3 (CFP|16), 79 mm2: 8.89 x 8.89 (LCCC|20)	---
SN54LS298	Quadruple 2-Input Multiplexers With Storage	Order Now	Encoders & decoders	LS	4.5	5.5	2	Military	-55 to 125	CDIP|16	135 mm2: 6.92 x 19.56 (CDIP|16)	---
SN54LS323	8-Bit Universal Shift/Storage Registers	Order Now	Shift register	LS	4.5	5.5	---	Military	-55 to 125	CDIP|20, LCCC|20	167 mm2: 6.92 x 24.2 (CDIP|20), 79 mm2: 8.89 x 8.89 (LCCC|20)	---
SN54LS373	Octal D-Type Transparent Latches with 3-state Outputs	Order Now	D-type latch	LS	4.75	5.25	8	Military	-55 to 125	CDIP|20, CFP|20, LCCC|20	167 mm2: 6.92 x 24.2 (CDIP|20), 91 mm2: 6.92 x 13.09 (CFP|20), 79 mm2: 8.89 x 8.89 (LCCC|20)	---
SN54LS374	Octal D-Type Edge Triggered Flip-Flops with 3-State Outputs	Order Now	D-type flip-flop	LS	4.75	5.25	8	Military	-55 to 125	CDIP|20, CFP|20, LCCC|20	167 mm2: 6.92 x 24.2 (CDIP|20), 91 mm2: 6.92 x 13.09 (CFP|20), 79 mm2: 8.89 x 8.89 (LCCC|20)	---
SN54LS375	4-Bit Bistable Latches	Order Now	Other latch	LS	4.75	5.25	4	Military	-55 to 125	CDIP|16	135 mm2: 6.92 x 19.56 (CDIP|16)	---
SN54LS377	Octal D-type Flip-Flops With Enable	Order Now	D-type flip-flop	LS	4.75	5.25	8	Military	-55 to 125	CDIP|20, CFP|20	167 mm2: 6.92 x 24.2 (CDIP|20), 91 mm2: 6.92 x 13.09 (CFP|20)	---
SN54LS378	Hex D-type Flip-Flops With Enable	Order Now	D-type flip-flop	LS	4.75	5.25	6	Military	-55 to 125	CDIP|16	135 mm2: 6.92 x 19.56 (CDIP|16)	---
CD54HCT02	High Speed CMOS Logic Quad Two-Input NOR Gates	Order Now	NOR gate	HCT	4.5	5.5	4	Military	-55 to 125	CDIP|14	130 mm2: 6.67 x 19.56 (CDIP|14)	---
CD54HCT03	High Speed CMOS Logic Quad 2-Input NAND Gates with Open Drain	Order Now	NAND gate	HCT	4.5	5.5	4	Military	-55 to 125	CDIP|14	130 mm2: 6.67 x 19.56 (CDIP|14)	---
CD54HCT04	High Speed CMOS Logic Hex Inverter	Order Now	Inverting buffer/driver	HCT	4.5	5.5	6	Military	-55 to 125	CDIP|14	130 mm2: 6.67 x 19.56 (CDIP|14)	---
CD54HCT08	High Speed CMOS Logic Quad 2-Input AND Gates	Order Now	AND gate	HCT	4.5	5.5	4	Military	-55 to 125	CDIP|14	130 mm2: 6.67 x 19.56 (CDIP|14)	---
CD54HCT10	High Speed CMOS Logic Triple 3-Input NAND Gates	Order Now	NAND gate	HCT	4.5	5.5	3	Military	-55 to 125	CDIP|14	130 mm2: 6.67 x 19.56 (CDIP|14)	---
CD54HCT11	High Speed CMOS Logic Triple 3-Input AND Gates	Order Now	AND gate	HCT	4.5	5.5	3	Military	-55 to 125	CDIP|14	130 mm2: 6.67 x 19.56 (CDIP|14)	---
CD54HCT14	High Speed CMOS Logic Hex Inverting Schmitt Trigger	Order Now	Inverting buffer/driver	HCT	4.5	5.5	6	Military	-55 to 125	CDIP|14	130 mm2: 6.67 x 19.56 (CDIP|14)	---
CD54HCT27	High Speed CMOS Logic Triple 3-Input NOR Gates	Order Now	NOR gate	HCT	4.5	5.5	3	Military	-55 to 125	CDIP|14	130 mm2: 6.67 x 19.56 (CDIP|14)	---
CD54HCT30	High Speed CMOS Logic 8-Input NAND Gate	Order Now	NAND gate	HCT	4.5	5.5	1	Military	-55 to 125	CDIP|14	130 mm2: 6.67 x 19.56 (CDIP|14)	---
CD54HCT32	High Speed CMOS Logic Quad Two-Input OR Gates	Order Now	OR gate	HCT	4.5	5.5	4	Military	-55 to 125	CDIP|14	130 mm2: 6.67 x 19.56 (CDIP|14)	---
CD54HCT74	High Speed CMOS Logic Dual Positive-Edge Trigger D Flip-Flops with Set and Reset	Order Now	D-type flip-flop	HCT	4.5	5.5	2	Military	-55 to 125	CDIP|14	130 mm2: 6.67 x 19.56 (CDIP|14)	---
CD54HCT75	High Speed CMOS Logic Dual 2-Bit Bistable Transparent Latch	Order Now	Other latch	HCT	4.5	5.5	4	Military	-55 to 125	CDIP|16	135 mm2: 6.92 x 19.56 (CDIP|16)	---
CD54HCT85	4-Bit Magnitude Comparator	Order Now	Digital comparator	HCT	4.5	5.5	4	Military	-55 to 125	CDIP|16	135 mm2: 6.92 x 19.56 (CDIP|16)	---
CD54HCT86	High Speed CMOS Logic Quad 2-Input EXCLUSIVE OR Gates	Order Now	XOR (exclusive OR) gate	HCT	4.5	5.5	4	Military	-55 to 125	CDIP|14	130 mm2: 6.67 x 19.56 (CDIP|14)	---
PAL16L8AM	Standard High-Speed PAL<R> Circuits	Order Now	Programmable logic	---	---	---	---	Military	-55 to 125	CDIP|20, CFP|20, LCCC|20	167 mm2: 6.92 x 24.2 (CDIP|20), 91 mm2: 6.92 x 13.09 (CFP|20), 79 mm2: 8.89 x 8.89 (LCCC|20)	---
PAL16R4AM	Standard High-Speed PAL<R> Circuits	Order Now	Programmable logic	---	---	---	---	Military	-55 to 125	CDIP|20, CFP|20, LCCC|20	167 mm2: 6.92 x 24.2 (CDIP|20), 91 mm2: 6.92 x 13.09 (CFP|20), 79 mm2: 8.89 x 8.89 (LCCC|20)	---
PAL16R6AM	Standard High-Speed PAL<R> Circuits	Order Now	Programmable logic	---	---	---	---	Military	-55 to 125	CDIP|20, LCCC|20	167 mm2: 6.92 x 24.2 (CDIP|20), 79 mm2: 8.89 x 8.89 (LCCC|20)	---
PAL16R8AM	Standard High-Speed PAL<R> Circuits	Order Now	Programmable logic	---	---	---	---	Military	-55 to 125	CDIP|20, LCCC|20	167 mm2: 6.92 x 24.2 (CDIP|20), 79 mm2: 8.89 x 8.89 (LCCC|20)	---
SN54AC244	Octal Buffers/Drivers With 3-State Outputs	Order Now	Non-Inverting buffer/driver	AC	2	6	8	Military	-55 to 125	CDIP|20, CFP|20, LCCC|20	167 mm2: 6.92 x 24.2 (CDIP|20), 91 mm2: 6.92 x 13.09 (CFP|20), 79 mm2: 8.89 x 8.89 (LCCC|20)	---
SN54AC373	Octal D-type Transparent Latches With 3-State Outputs	Order Now	D-type latch	AC	2	6	8	Military	-55 to 125	CDIP|20, CFP|20, LCCC|20	167 mm2: 6.92 x 24.2 (CDIP|20), 91 mm2: 6.92 x 13.09 (CFP|20), 79 mm2: 8.89 x 8.89 (LCCC|20)	---
SN54AC374	Octal D-Type Edge-Triggered Flip-Flops with 3-State Outputs	Order Now	D-type flip-flop	AC	2	6	8	Military	-55 to 125	CDIP|20, CFP|20, LCCC|20	167 mm2: 6.92 x 24.2 (CDIP|20), 91 mm2: 6.92 x 13.09 (CFP|20), 79 mm2: 8.89 x 8.89 (LCCC|20)	---
SN54AC574	Octal D-type Edge-Triggered Flip-Flops with 3-State Outputs	Order Now	D-type flip-flop	AC	2	6	8	Military	-55 to 125	CDIP|20, CFP|20, LCCC|20	167 mm2: 6.92 x 24.2 (CDIP|20), 91 mm2: 6.92 x 13.09 (CFP|20), 79 mm2: 8.89 x 8.89 (LCCC|20)	---
SN54ACT00	Quadruple 2-Input Positive-NAND Gate	Order Now	NAND gate	ACT	4.5	5.5	4	Military	-55 to 125	CDIP|14, CFP|14, LCCC|20	130 mm2: 6.67 x 19.56 (CDIP|14), 55 mm2: 5.97 x 9.21 (CFP|14), 79 mm2: 8.89 x 8.89 (LCCC|20)	---
SN54ACT04	Hex Inverters	Order Now	Inverting buffer/driver	ACT	4.5	5.5	6	Military	-55 to 125	CDIP|14, CFP|14, LCCC|20	130 mm2: 6.67 x 19.56 (CDIP|14), 55 mm2: 5.97 x 9.21 (CFP|14), 79 mm2: 8.89 x 8.89 (LCCC|20)	---
SN54ACT08	Quadruple 2-Input Positive-AND Gates	Order Now	AND gate	ACT	4.5	5.5	4	Military	-55 to 125	CDIP|14, CFP|14, LCCC|20	130 mm2: 6.67 x 19.56 (CDIP|14), 55 mm2: 5.97 x 9.21 (CFP|14), 79 mm2: 8.89 x 8.89 (LCCC|20)	---
SN54ACT74	Dual Positive-Edge-Triggered D-type Flip-Flops With Clear And Preset	Order Now	D-type flip-flop	ACT	4.5	5.5	2	Military	-55 to 125	CDIP|14, CFP|14, LCCC|20	130 mm2: 6.67 x 19.56 (CDIP|14), 55 mm2: 5.97 x 9.21 (CFP|14), 79 mm2: 8.89 x 8.89 (LCCC|20)	---
SN54ACT86	Quadruple 2-Input Exclusive-OR Gates	Order Now	XOR (exclusive OR) gate	ACT	4.5	5.5	4	Military	-55 to 125	CDIP|14, CFP|14, LCCC|20	130 mm2: 6.67 x 19.56 (CDIP|14), 55 mm2: 5.97 x 9.21 (CFP|14), 79 mm2: 8.89 x 8.89 (LCCC|20)	---
SN54AHC00	Quadruple 2-Input Positive-NAND Gates	Order Now	NAND gate	AHC	2	5.5	4	Military	-55 to 125	CDIP|14, CFP|14, LCCC|20	130 mm2: 6.67 x 19.56 (CDIP|14), 55 mm2: 5.97 x 9.21 (CFP|14), 79 mm2: 8.89 x 8.89 (LCCC|20)	---
SN54AHC04	Hex Inverters	Order Now	Inverting buffer/driver	AHC	2	5.5	6	Military	-55 to 125	CDIP|14, CFP|14, LCCC|20	130 mm2: 6.67 x 19.56 (CDIP|14), 55 mm2: 5.97 x 9.21 (CFP|14), 79 mm2: 8.89 x 8.89 (LCCC|20)	---
SN54AHC08	Quadruple 2-Input Positive-AND Gates	Order Now	AND gate	AHC	2	5.5	4	Military	-55 to 125	LCCC|20	79 mm2: 8.89 x 8.89 (LCCC|20)	---
SN54AHC14	Hex Schmitt-trigger Inverters	Order Now	Inverting buffer/driver	AHC	2	5.5	6	Military	-55 to 125	CDIP|14, CFP|14, LCCC|20	130 mm2: 6.67 x 19.56 (CDIP|14), 55 mm2: 5.97 x 9.21 (CFP|14), 79 mm2: 8.89 x 8.89 (LCCC|20)	---
SN54AHC32	Quadruple 2-Input Positive-OR Gates	Order Now	OR gate	AHC	2	5.5	4	Military	-55 to 125	CDIP|14, CFP|14, LCCC|20	130 mm2: 6.67 x 19.56 (CDIP|14), 55 mm2: 5.97 x 9.21 (CFP|14), 79 mm2: 8.89 x 8.89 (LCCC|20)	---
SN54AHC74	Dual Positive-Edge-Triggered D-type Flip-Flops With Clear And Preset	Order Now	D-type flip-flop	AHC	2	5.5	2	Military	-55 to 125	CDIP|14, CFP|14, LCCC|20	130 mm2: 6.67 x 19.56 (CDIP|14), 55 mm2: 5.97 x 9.21 (CFP|14), 79 mm2: 8.89 x 8.89 (LCCC|20)	---
SN54AHC86	Quadruple 2-Input Exclusive-OR Gates	Order Now	XOR (exclusive OR) gate	AHC	2	5.5	4	Military	-55 to 125	CDIP|14, CFP|14, LCCC|20	130 mm2: 6.67 x 19.56 (CDIP|14), 55 mm2: 5.97 x 9.21 (CFP|14), 79 mm2: 8.89 x 8.89 (LCCC|20)	---
SN54ALS08	Quadruple 2-Input Positive-AND Gates	Order Now	AND gate	ALS	4.5	5.5	4	Military	-55 to 125	CDIP|14, CFP|14, LCCC|20	130 mm2: 6.67 x 19.56 (CDIP|14), 55 mm2: 5.97 x 9.21 (CFP|14), 79 mm2: 8.89 x 8.89 (LCCC|20)	---
SN54ALS09	Quadruple 2-Input Positive-AND Gates With Open-Collector Outputs	Order Now	AND gate	ALS	4.5	5.5	4	Military	-55 to 125	CDIP|14, LCCC|20	130 mm2: 6.67 x 19.56 (CDIP|14), 79 mm2: 8.89 x 8.89 (LCCC|20)	---
SN54ALS86	Quadruple 2-Input Exclusive-OR Gates	Order Now	XOR (exclusive OR) gate	ALS	4.5	5.5	4	Military	-55 to 125	CDIP|14, CFP|14	130 mm2: 6.67 x 19.56 (CDIP|14), 55 mm2: 5.97 x 9.21 (CFP|14)	---
SN54AS138	3-Line To 8-Line Decoders/Demultiplexers	Order Now	Encoders & decoders	AS	4.5	5.5	8	Military	-55 to 125	CDIP|16, LCCC|20	135 mm2: 6.92 x 19.56 (CDIP|16), 79 mm2: 8.89 x 8.89 (LCCC|20)	---
SN54AS161	Synchronous 4-Bit Binary Counters	Order Now	Counter/arithmetic/parity function	AS	4.5	5.5	4	Military	-55 to 125	CDIP|16	135 mm2: 6.92 x 19.56 (CDIP|16)	---
SN54AS174	Hex/Quadruple D-type Flip-Flops With Clear	Order Now	D-type flip-flop	AS	4.5	5.5	6	Military	-55 to 125	CDIP|16	135 mm2: 6.92 x 19.56 (CDIP|16)	---
SN54AS245	Octal Bus Transceivers With 3-State Outputs	Order Now	Standard transceiver	AS	4.5	5.5	8	Military	-55 to 125	CDIP|20, LCCC|20	167 mm2: 6.92 x 24.2 (CDIP|20), 79 mm2: 8.89 x 8.89 (LCCC|20)	---
SN54AS374	Octal D-Type Edge Triggered Flip-Flops with 3-State Outputs	Order Now	D-type flip-flop	AS	4.5	5.5	8	Military	-55 to 125	CDIP|20	167 mm2: 6.92 x 24.2 (CDIP|20)	---
SN54AS574	Octal D-type Edge-Triggered Flip-Flops With 3-State Outputs	Order Now	D-type flip-flop	AS	4.5	5.5	8	Military	-55 to 125	CDIP|20	167 mm2: 6.92 x 24.2 (CDIP|20)	---
SN54AS640	Octal Bus Transceivers With 3-State Outputs	Order Now	Standard transceiver	AS	4.5	5.5	8	Military	-55 to 125	CDIP|20	167 mm2: 6.92 x 24.2 (CDIP|20)	---
SN54AS645	Octal Bus Transceivers With 3-State Outputs	Order Now	Standard transceiver	AS	4.5	5.5	8	Military	-55 to 125	CDIP|20	167 mm2: 6.92 x 24.2 (CDIP|20)	---
SN54AS646	Octal Bus Transceivers & Registers With 3 -State Outputs	Order Now	Registered transceiver	AS	4.5	5.5	8	Military	-55 to 125	CDIP|24	221 mm2: 6.92 x 32 (CDIP|24)	---
SN54AS652	Octal Bus Transceivers And Registers With 3-State Outputs	Order Now	Registered transceiver	AS	4.5	5.5	8	Military	-55 to 125	CDIP|24	221 mm2: 6.92 x 32 (CDIP|24)	---
SN54AS74A	Dual Positive-Edge-Triggered D-type Flip-Flops With Clear And Preset	Order Now	D-type flip-flop	AS	4.5	5.5	2	Military	-55 to 125	CDIP|14	130 mm2: 6.67 x 19.56 (CDIP|14)	---
SN54AS756	Octal Buffers & Line Drivers With Open-Collector Outputs	Order Now	Inverting buffer/driver	AS	4.5	5.5	8	Military	-55 to 125	CDIP|20, CFP|20, LCCC|20	167 mm2: 6.92 x 24.2 (CDIP|20), 91 mm2: 6.92 x 13.09 (CFP|20), 79 mm2: 8.89 x 8.89 (LCCC|20)	---
SN54AS760	Octal Buffers & Line Drivers With Open-Collector Outputs	Order Now	Non-Inverting buffer/driver	AS	4.5	5.5	8	Military	-55 to 125	CDIP|20, LCCC|20	167 mm2: 6.92 x 24.2 (CDIP|20), 79 mm2: 8.89 x 8.89 (LCCC|20)	---
SN54AS867	Synchronous 8-Bit Up/Down Counters	Order Now	Counter/arithmetic/parity function	AS	4.5	5.5	8	Military	-55 to 125	CDIP|24	221 mm2: 6.92 x 32 (CDIP|24)	---
SN54AS869	Synchronous 8-Bit Up/Down Counters	Order Now	Counter/arithmetic/parity function	AS	4.5	5.5	8	Military	-55 to 125	CDIP|24	221 mm2: 6.92 x 32 (CDIP|24)	---
SN54AS885	8-Bit Magnitude Comparators	Order Now	Digital comparator	AS	4.5	5.5	8	Military	-55 to 125	CDIP|24, LCCC|28	221 mm2: 6.92 x 32 (CDIP|24), 131 mm2: 11.43 x 11.43 (LCCC|28)	---
SN54HC109	Dual J-K Positive-Edge-Triggered Flip-Flops With Clear And Preset	Order Now	J-K flip-flop	HC	2	6	2	Military	-55 to 125	CDIP|16, CFP|16, LCCC|20	135 mm2: 6.92 x 19.56 (CDIP|16), 69 mm2: 6.73 x 10.3 (CFP|16), 79 mm2: 8.89 x 8.89 (LCCC|20)	---
SN54HC112	Dual J-K Negative-Edge-Triggered Flip-Flops With Clear And Preset	Order Now	J-K flip-flop	HC	2	6	2	Military	-55 to 125	CDIP|16, CFP|16, LCCC|20	135 mm2: 6.92 x 19.56 (CDIP|16), 69 mm2: 6.73 x 10.3 (CFP|16), 79 mm2: 8.89 x 8.89 (LCCC|20)	---
SN54HC125	Quadruple Bus Buffer Gates With 3-State Outputs	Order Now	Non-Inverting buffer/driver	HC	2	6	4	Military	-55 to 125	CDIP|14, LCCC|20	130 mm2: 6.67 x 19.56 (CDIP|14), 79 mm2: 8.89 x 8.89 (LCCC|20)	---
SN54HC126	Quadruple Bus Buffer Gates With 3-State Outputs	Order Now	Non-Inverting buffer/driver	HC	2	6	4	Military	-55 to 125	CDIP|14, LCCC|20	130 mm2: 6.67 x 19.56 (CDIP|14), 79 mm2: 8.89 x 8.89 (LCCC|20)	---
SN54HC132	Quadruple Positive-NAND Gates With Schmitt-trigger Inputs	Order Now	NAND gate	HC	2	6	4	Military	-55 to 125	CDIP|14, CFP|14, LCCC|20	130 mm2: 6.67 x 19.56 (CDIP|14), 55 mm2: 5.97 x 9.21 (CFP|14), 79 mm2: 8.89 x 8.89 (LCCC|20)	---
SN54HC138	3-Line To 8-Line Decoders/Demultiplexers	Order Now	Encoders & decoders	HC	2	6	8	Military	-55 to 125	CDIP|16, CFP|16, LCCC|20	135 mm2: 6.92 x 19.56 (CDIP|16), 69 mm2: 6.73 x 10.3 (CFP|16), 79 mm2: 8.89 x 8.89 (LCCC|20)	---
SN54HC139	Dual 2-Line To 4-Line Decoders/Demultiplexers	Order Now	Encoders & decoders	HC	2	6	4	Military	-55 to 125	CDIP|16, CFP|16, LCCC|20	135 mm2: 6.92 x 19.56 (CDIP|16), 69 mm2: 6.73 x 10.3 (CFP|16), 79 mm2: 8.89 x 8.89 (LCCC|20)	---
SN54HC148	8-Line To 3-Line Priority Encoders	Order Now	Encoders & decoders	HC	2	6	8	Military	-55 to 125	CDIP|16, LCCC|20	135 mm2: 6.92 x 19.56 (CDIP|16), 79 mm2: 8.89 x 8.89 (LCCC|20)	---
SN54HC153	Dual 4-Line To 1-Line Data Selectors/Multiplexers	Order Now	Encoders & decoders	HC	2	6	4	Military	-55 to 125	CDIP|16, LCCC|20	135 mm2: 6.92 x 19.56 (CDIP|16), 79 mm2: 8.89 x 8.89 (LCCC|20)	---
SN54HC157	Quadruple 2-Line To 1-Line Data Selectors/Multiplexers	Order Now	Encoders & decoders	HC	2	6	2	Military	-55 to 125	CDIP|16, CFP|16, LCCC|20	135 mm2: 6.92 x 19.56 (CDIP|16), 69 mm2: 6.73 x 10.3 (CFP|16), 79 mm2: 8.89 x 8.89 (LCCC|20)	---
SN54HC161	Synchronous 4-Bit Binary Counters	Order Now	Counter/arithmetic/parity function	HC	2	6	4	Military	-55 to 125	CDIP|16, CFP|16, LCCC|20	135 mm2: 6.92 x 19.56 (CDIP|16), 69 mm2: 6.73 x 10.3 (CFP|16), 79 mm2: 8.89 x 8.89 (LCCC|20)	---
CD54ACT32	Quad 2-Input OR Gates	Order Now	OR gate	ACT	4.5	5.5	4	Military	-55 to 125	CDIP|14	130 mm2: 6.67 x 19.56 (CDIP|14)	---
CD54ACT74	Dual Positive-Edge-Triggered D-Type Flip-Flops with Set and Reset	Order Now	D-type flip-flop	ACT	4.5	5.5	2	Military	-55 to 125	CDIP|14	130 mm2: 6.67 x 19.56 (CDIP|14)	---
CD54ACT86	Quad 2-Input Exclusive-OR Gates	Order Now	XOR (exclusive OR) gate	ACT	4.5	5.5	4	Military	-55 to 125	CDIP|14	130 mm2: 6.67 x 19.56 (CDIP|14)	---
CD54HC107	High Speed CMOS Logic Dual Negative-Edge Trigger J-K Flip-Flops with Reset	Order Now	J-K flip-flop	HC	2	6	2	Military	-55 to 125	CDIP|14	130 mm2: 6.67 x 19.56 (CDIP|14)	---
CD54HC109	High Speed CMOS Logic Dual Positive-Edge Trigger J-K Flip-Flops with Set and Reset	Order Now	J-K flip-flop	HC	2	6	2	Military	-55 to 125	CDIP|16	135 mm2: 6.92 x 19.56 (CDIP|16)	---
CD54HC112	High Speed CMOS Logic Dual J-K Flip-Flops with Set and Reset, Negative-Edge Trigger	Order Now	J-K flip-flop	HC	2	6	2	Military	-55 to 125	CDIP|16	135 mm2: 6.92 x 19.56 (CDIP|16)	---
CD54HC123	High Speed CMOS Logic Dual Retriggerable Monostable Multivibrators with Resets	Order Now	Monostable multivibrator (one-shot)	HC	2	6	2	Military	-55 to 125	CDIP|16	135 mm2: 6.92 x 19.56 (CDIP|16)	---
CD54HC125	High Speed CMOS Logic Quad Buffer, Three-State	Order Now	Non-Inverting buffer/driver	HC	2	6	4	Military	-55 to 125	CDIP|14	130 mm2: 6.67 x 19.56 (CDIP|14)	---
CD54HC126	High Speed CMOS Logic Quad Buffer, Three-State	Order Now	Non-Inverting buffer/driver	HC	2	6	4	Military	-55 to 125	CDIP|14	130 mm2: 6.67 x 19.56 (CDIP|14)	---
CD54HC132	High Speed CMOS Logic Quad 2-Input NAND Schmitt Trigger	Order Now	NAND gate	HC	2	6	4	Military	-55 to 125	CDIP|14	130 mm2: 6.67 x 19.56 (CDIP|14)	---
CD54HC138	High Speed CMOS Logic Inverting and Non-Inverting 3-to-8 Line Decoder Demultiplexer	Order Now	Encoders & decoders	HC	2	6	8	Military	-55 to 125	CDIP|16	135 mm2: 6.92 x 19.56 (CDIP|16)	---
CD54HC139	High Speed CMOS Logic Dual 2-to-4 Line Decoder/Demultiplexers	Order Now	Encoders & decoders	HC	2	6	4	Military	-55 to 125	CDIP|16	135 mm2: 6.92 x 19.56 (CDIP|16)	---
CD54HC151	High-Speed CMOS Logic 8-Input Multiplexer	Order Now	Encoders & decoders	HC	2	6	8	Military	-55 to 125	CDIP|16	135 mm2: 6.92 x 19.56 (CDIP|16)	---
CD54HC153	High Speed CMOS Logic Dual 4-Input Multiplexers	Order Now	Encoders & decoders	HC	2	6	4	Military	-55 to 125	CDIP|16	135 mm2: 6.92 x 19.56 (CDIP|16)	---
CD54HC154	High Speed CMOS Logic 4-to-16 Line Decoder/Demultiplexer	Order Now	Encoders & decoders	HC	2	6	16	Military	-55 to 125	CDIP|24	425 mm2: 13.4 x 31.75 (CDIP|24)	---
CD54HC157	High Speed CMOS Logic Quad 2-Input Multiplexers	Order Now	Encoders & decoders	HC	2	6	2	Military	-55 to 125	CDIP|16	135 mm2: 6.92 x 19.56 (CDIP|16)	---
CD54HC161	High Speed CMOS Logic 4-Bit Binary Counter with Asynchronous Reset	Order Now	Counter/arithmetic/parity function	HC	2	6	4	Military	-55 to 125	CDIP|16	135 mm2: 6.92 x 19.56 (CDIP|16)	---
CD54HC163	High Speed CMOS Logic 4-Bit Binary Counter with Synchronous Reset	Order Now	Counter/arithmetic/parity function	HC	2	6	4	Military	-55 to 125	CDIP|16	135 mm2: 6.92 x 19.56 (CDIP|16)	---
CD54HC164	High Speed CMOS Logic 8-Bit Serial-In/Parallel-Out Shift Register	Order Now	Shift register	HC	2	6	8	Military	-55 to 125	CDIP|14	130 mm2: 6.67 x 19.56 (CDIP|14)	---
CD54HC165	High Speed CMOS Logic 8-Bit Parallel-In/Serial-Out Shift Register	Order Now	Shift register	HC	2	6	8	Military	-55 to 125	CDIP|16	135 mm2: 6.92 x 19.56 (CDIP|16)	---
CD54HC166	High Speed CMOS Logic 8-Bit Parallel-In/Serial-Out Shift Register	Order Now	Shift register	HC	2	6	8	Military	-55 to 125	CDIP|16	135 mm2: 6.92 x 19.56 (CDIP|16)	---
CD54HC173	High Speed CMOS Logic Quad D-Type Flip-Flops with 3-State Outputs	Order Now	D-type flip-flop	HC	2	6	4	Military	-55 to 125	CDIP|16	135 mm2: 6.92 x 19.56 (CDIP|16)	---
CD54HC174	High Speed CMOS Logic Hex D-Type Flip-Flops with Reset	Order Now	D-type flip-flop	HC	2	6	6	Military	-55 to 125	CDIP|16	135 mm2: 6.92 x 19.56 (CDIP|16)	---
CD54HC175	High Speed CMOS Logic Quad D-Type Flip-Flops with Reset	Order Now	D-type flip-flop	HC	2	6	4	Military	-55 to 125	CDIP|16	135 mm2: 6.92 x 19.56 (CDIP|16)	---
CD54HC190	High Speed CMOS Logic Presettable Synchronous 4-Bit BCD Decade Up/Down Counter	Order Now	Counter/arithmetic/parity function	HC	2	6	4	Military	-55 to 125	CDIP|16	135 mm2: 6.92 x 19.56 (CDIP|16)	---
CD54HC191	High Speed CMOS Logic Presettable Synchronous 4-Bit Binary Up/Down Counter	Order Now	Counter/arithmetic/parity function	HC	2	6	4	Military	-55 to 125	CDIP|16	135 mm2: 6.92 x 19.56 (CDIP|16)	---
CD54HC193	High Speed CMOS Logic Presettable Synchronous 4-Bit Binary Up/Down Counters	Order Now	Counter/arithmetic/parity function	HC	2	6	4	Military	-55 to 125	CDIP|16	135 mm2: 6.92 x 19.56 (CDIP|16)	---
CD54HC194	High Speed CMOS Logic 4-Bit Bidirectional Universal Shift Register	Order Now	Shift register	HC	2	6	4	Military	-55 to 125	CDIP|16	135 mm2: 6.92 x 19.56 (CDIP|16)	---
CD54HC221	High Speec CMOS Logic Dual Monostable Multivibrator with Reset	Order Now	Monostable multivibrator (one-shot)	HC	2	6	2	Military	-55 to 125	CDIP|16	135 mm2: 6.92 x 19.56 (CDIP|16)	---
CD54HC237	High Speed CMOS Logic 3-to-8 Line Decoder Demutiplexer with Address Latches	Order Now	Encoders & decoders	HC	2	6	8	Military	-55 to 125	CDIP|16	135 mm2: 6.92 x 19.56 (CDIP|16)	---
CD54HC238	High Speed CMOS Logic 3-to-8 Line Decoder Demultiplexer Inverting and Non-Inverting	Order Now	Encoders & decoders	HC	2	6	8	Military	-55 to 125	CDIP|16	135 mm2: 6.92 x 19.56 (CDIP|16)	---
CD54HC240	High Speed CMOS Logic Inverting Octal Buffer/Line Drivers with 3-State Outputs	Order Now	Inverting buffer/driver	HC	2	6	8	Military	-55 to 125	CDIP|20	167 mm2: 6.92 x 24.2 (CDIP|20)	---
CD54HC243	High Speed CMOS Logic Quad-Bus Transeciver with 3-State Outputs	Order Now	Standard transceiver	HC	2	6	4	Military	-55 to 125	CDIP|14	130 mm2: 6.67 x 19.56 (CDIP|14)	---
CD54HC244	High Speed CMOS Logic Non-Inverting Octal Buffer/Line Drivers with 3-State Outputs	Order Now	Non-Inverting buffer/driver	HC	2	6	8	Military	-55 to 125	CDIP|20	167 mm2: 6.92 x 24.2 (CDIP|20)	---
CD54HC245	High Speed CMOS Logic Non-Inverting Octal-Bus Transceiver with 3-State Outputs	Order Now	Standard transceiver	HC	2	6	8	Military	-55 to 125	CDIP|20	167 mm2: 6.92 x 24.2 (CDIP|20)	---
CD54HC251	High Speed CMOS Logic 8-Input Multiplexer with 3-State Outputs	Order Now	Encoders & decoders	HC	2	6	2	Military	-55 to 125	CDIP|16	135 mm2: 6.92 x 19.56 (CDIP|16)	---
CD54HC257	High Speed CMOS Logic Non-Inverting Quad 2-Input Multiplexer with 3-State Outputs	Order Now	Encoders & decoders	HC	2	6	2	Military	-55 to 125	CDIP|16	135 mm2: 6.92 x 19.56 (CDIP|16)	---
CD54HC259	High Speed CMOS Logic 8-Bit Addressable Latch	Order Now	Other latch	HC	2	6	8	Military	-55 to 125	CDIP|16	135 mm2: 6.92 x 19.56 (CDIP|16)	---
CD54HC273	High Speed CMOS Logic Octal D-Type Flip-Flops with Reset	Order Now	D-type flip-flop	HC	2	6	8	Military	-55 to 125	CDIP|20	167 mm2: 6.92 x 24.2 (CDIP|20)	---
CD54HC283	High Speed CMOS Logic 4-Bit Binary Full Adder with Fast Carry	Order Now	Counter/arithmetic/parity function	HC	2	6	4	Military	-55 to 125	CDIP|16	135 mm2: 6.92 x 19.56 (CDIP|16)	---
CD54HC297	High Speed CMOS Logic Digital Phase-Locked-Loop	Order Now	Phase-locked-loop (PLL)/oscillator	HC	2	6	1	Military	-55 to 125	CDIP|16	135 mm2: 6.92 x 19.56 (CDIP|16)	---
CD54HC299	High Speed CMOS Logic 8-Bit Universal Shift Register with 3-State Outputs	Order Now	Shift register	HC	2	6	---	Military	-55 to 125	CDIP|20	167 mm2: 6.92 x 24.2 (CDIP|20)	---
CD54HC354	High Speed CMOS Logic 8-Input Multiplexer/Register with 3-State Outputs	Order Now	Encoders & decoders	HC	2	6	8	Military	-55 to 125	CDIP|20	167 mm2: 6.92 x 24.2 (CDIP|20)	---
CD54HC365	High Speed CMOS Logic Non-Inverting Hex Buffer/Line Driver with 3-State Outputs	Order Now	Non-Inverting buffer/driver	HC	2	6	6	Military	-55 to 125	CDIP|16	135 mm2: 6.92 x 19.56 (CDIP|16)	---
CD54HC366	High Speed CMOS Logic Inverting Hex Buffer/Line Driver with 3-State Outputs	Order Now	Inverting buffer/driver	HC	2	6	6	Military	-55 to 125	CDIP|16	135 mm2: 6.92 x 19.56 (CDIP|16)	---
CD54HC367	High Speed CMOS Logic Non-Inverting Hex Buffer/Line Driver with 3-State Outputs	Order Now	Non-Inverting buffer/driver	HC	2	6	6	Military	-55 to 125	CDIP|16	135 mm2: 6.92 x 19.56 (CDIP|16)	---
CD54HC368	High Speed CMOS Logic Inverting Hex Buffer/Line Driver with 3-State Outputs	Order Now	Inverting buffer/driver	HC	2	6	6	Military	-55 to 125	CDIP|16	135 mm2: 6.92 x 19.56 (CDIP|16)	---
CD54HC373	High Speed CMOS Logic Octal Transparent Latches with 3-State Output	Order Now	D-type latch	HC	2	6	8	Military	-55 to 125	CDIP|20	167 mm2: 6.92 x 24.2 (CDIP|20)	---
CD54HC374	High Speed CMOS Logic Octal Positive-Edge Triggered D-Type Flip-Flops with 3-State Output	Order Now	D-type flip-flop	HC	2	6	8	Military	-55 to 125	CDIP|20	167 mm2: 6.92 x 24.2 (CDIP|20)	---
CD54HC377	High Speed CMOS Logic Octal D-Type Flip-Flops with Data Enable	Order Now	D-type flip-flop	HC	2	6	8	Military	-55 to 125	CDIP|20	167 mm2: 6.92 x 24.2 (CDIP|20)	---
CD54HC393	High Speed CMOS Logic Dual 4-Stage Binary Counter	Order Now	Counter/arithmetic/parity function	HC	2	6	4	Military	-55 to 125	CDIP|14	130 mm2: 6.67 x 19.56 (CDIP|14)	---
CD54HC533	High Speed CMOS Logic Octal InvertingTransparent Latch with 3-State Outputs	Order Now	D-type latch	HC	2	6	8	Military	-55 to 125	CDIP|20	167 mm2: 6.92 x 24.2 (CDIP|20)	---
CD54HC534	High Speed CMOS Logic Octal D-Type Positive-Edge Triggered Inverting Flip-Flops with 3-State Outputs	Order Now	D-type flip-flop	HC	2	6	8	Military	-55 to 125	CDIP|20	167 mm2: 6.92 x 24.2 (CDIP|20)	---
CD54HC540	High Speed CMOS Logic Octal Inverting Octal Buffer and Line Drivers with 3-State Outputs	Order Now	Inverting buffer/driver	HC	2	6	8	Military	-55 to 125	CDIP|20	167 mm2: 6.92 x 24.2 (CDIP|20)	---
CD54HC541	High Speed CMOS Logic Octal Non-Inverting Buffer and Line Drivers with 3-State Outputs	Order Now	Non-Inverting buffer/driver	HC	2	6	8	Military	-55 to 125	CDIP|20	167 mm2: 6.92 x 24.2 (CDIP|20)	---
CD54HC563	High Speed CMOS Logic Octal Inverting Transparent Latch with 3-State Outputs	Order Now	D-type latch	HC	2	6	8	Military	-55 to 125	CDIP|20	167 mm2: 6.92 x 24.2 (CDIP|20)	---
CD54HC564	High Speed CMOS Logic Octal D-Type Positive-Edge Triggered Inverting Flip-Flops with 3-State Outputs	Order Now	D-type flip-flop	HC	2	6	8	Military	-55 to 125	CDIP|20	167 mm2: 6.92 x 24.2 (CDIP|20)	---
CD54HC573	High Speed CMOS Logic Octal Transparent Latch with 3-State Output	Order Now	D-type latch	HC	2	6	8	Military	-55 to 125	CDIP|20	167 mm2: 6.92 x 24.2 (CDIP|20)	---
CD54HC574	High Speed CMOS Logic Octal Positive-Edge Triggered D-Type Flip-Flops with 3-State Outputs	Order Now	D-type flip-flop	HC	2	6	8	Military	-55 to 125	CDIP|20	167 mm2: 6.92 x 24.2 (CDIP|20)	---
CD54HC597	High Speed CMOS Logic 8-Bit Shift Register with Input Storage	Order Now	Shift register	HC	2	6	---	Military	-55 to 125	CDIP|16	135 mm2: 6.92 x 19.56 (CDIP|16)	---
CD54HC640	High Speed CMOS Logic Octal Inverting Bus Transceiver with 3-State Outputs	Order Now	Standard transceiver	HC	2	6	8	Military	-55 to 125	CDIP|20	167 mm2: 6.92 x 24.2 (CDIP|20)	---
CD54HC646	High Speed CMOS Logic Octal Inverting Bus Transceiver with 3-State Outputs	Order Now	Registered transceiver	HC	---	---	---	Military	-55 to 125	CDIP|24	425 mm2: 13.4 x 31.75 (CDIP|24)	---
CD54HC688	8-Bit Identity/Magnitude Comparators (P=Q) with Enable	Order Now	Digital comparator	HC	2	6	8	Military	-55 to 125	CDIP|20	167 mm2: 6.92 x 24.2 (CDIP|20)	---
CD54HCT00	High Speed CMOS Logic Quad 2-Input NAND Gates	Order Now	NAND gate	HCT	4.5	5.5	4	Military	-55 to 125	CDIP|14	130 mm2: 6.67 x 19.56 (CDIP|14)	---
SN54LS14	Hex Schmitt-trigger Inverters	Order Now	Inverting buffer/driver	LS	4.5	5.5	6	Military	-55 to 125	CDIP|14, CFP|14, LCCC|20	130 mm2: 6.67 x 19.56 (CDIP|14), 55 mm2: 5.97 x 9.21 (CFP|14), 79 mm2: 8.89 x 8.89 (LCCC|20)	---
SN54LS20	Dual 4-Input Positive-NAND Gates	Order Now	NAND gate	LS	4.5	5.5	2	Military	-55 to 125	CDIP|14, CFP|14, LCCC|20	130 mm2: 6.67 x 19.56 (CDIP|14), 55 mm2: 5.97 x 9.21 (CFP|14), 79 mm2: 8.89 x 8.89 (LCCC|20)	---
SN54LS21	Dual 4-Input Positive-AND Gates	Order Now	AND gate	LS	4.5	5.5	2	Military	-55 to 125	CDIP|14, CFP|14, LCCC|20	130 mm2: 6.67 x 19.56 (CDIP|14), 55 mm2: 5.97 x 9.21 (CFP|14), 79 mm2: 8.89 x 8.89 (LCCC|20)	---
SN54LS26	Quadruple 2-Input High-Voltage Interface Positive-NAND Gates	Order Now	NAND gate	LS	4.5	5.5	4	Military	-55 to 125	CDIP|14, CFP|14	130 mm2: 6.67 x 19.56 (CDIP|14), 55 mm2: 5.97 x 9.21 (CFP|14)	---
SN54LS27	Triple 3-Input Positive-NOR Gates	Order Now	NOR gate	LS	4.5	5.5	3	Military	-55 to 125	CDIP|14, CFP|14, LCCC|20	130 mm2: 6.67 x 19.56 (CDIP|14), 55 mm2: 5.97 x 9.21 (CFP|14), 79 mm2: 8.89 x 8.89 (LCCC|20)	---
SN54LS30	8-Input Positive-NAND Gates	Order Now	NAND gate	LS	4.5	5.5	1	Military	-55 to 125	CDIP|14, CFP|14, LCCC|20	130 mm2: 6.67 x 19.56 (CDIP|14), 55 mm2: 5.97 x 9.21 (CFP|14), 79 mm2: 8.89 x 8.89 (LCCC|20)	---
SN54LS32	Quadruple 2-Input Positive-OR Gates	Order Now	OR gate	LS	4.5	5.5	4	Military	-55 to 125	CDIP|14, CFP|14, LCCC|20	130 mm2: 6.67 x 19.56 (CDIP|14), 55 mm2: 5.97 x 9.21 (CFP|14), 79 mm2: 8.89 x 8.89 (LCCC|20)	---
SN54LS33	Quadruple 2-Input Positive-NOR Buffers With Open-Collector	Order Now	NOR gate	LS	4.5	5.5	4	Military	-55 to 125	CDIP|14, CFP|14	130 mm2: 6.67 x 19.56 (CDIP|14), 55 mm2: 5.97 x 9.21 (CFP|14)	---
SN54LS37	Quadruple 2-Input Positive-NAND Buffers	Order Now	NAND gate	LS	4.5	5.5	4	Military	-55 to 125	CDIP|14, CFP|14, LCCC|20	130 mm2: 6.67 x 19.56 (CDIP|14), 55 mm2: 5.97 x 9.21 (CFP|14), 79 mm2: 8.89 x 8.89 (LCCC|20)	---
SN54LS38	Quadruple 2-Input Positive-NAND Buffers With Open-Collector Outp	Order Now	NAND gate	LS	4.5	5.5	4	Military	-55 to 125	CDIP|14, CFP|14, LCCC|20	130 mm2: 6.67 x 19.56 (CDIP|14), 55 mm2: 5.97 x 9.21 (CFP|14), 79 mm2: 8.89 x 8.89 (LCCC|20)	---
SN54LS47	BCD-to-Seven-Segment Decoders/Drivers	Order Now	Encoders & decoders	LS	4.5	5.5	7	Military	-55 to 125	CDIP|16, LCCC|20	135 mm2: 6.92 x 19.56 (CDIP|16), 79 mm2: 8.89 x 8.89 (LCCC|20)	---
SN54LS49	BCD-to-Seven-Segment Decoders/Drivers with Open Collector Outputs	Order Now	Encoders & decoders	LS	4.5	5.5	---	Military	-55 to 125	CDIP|14	130 mm2: 6.67 x 19.56 (CDIP|14)	---
SN54LS51	AND-OR-invert Gates	Order Now	Combination gate	LS	4.5	5.5	2	Military	-55 to 125	CDIP|14, CFP|14	130 mm2: 6.67 x 19.56 (CDIP|14), 55 mm2: 5.97 x 9.21 (CFP|14)	---
SN54LS54	4-Wide AND-OR-invert Gates	Order Now	Combination gate	LS	4.5	5.5	1	Military	-55 to 125	CDIP|14, CFP|14	130 mm2: 6.67 x 19.56 (CDIP|14), 55 mm2: 5.97 x 9.21 (CFP|14)	---
SN54LS75	4-Bit Bistable Latches	Order Now	Other latch	LS	4.75	5.25	4	Military	-55 to 125	CDIP|16, CFP|16	135 mm2: 6.92 x 19.56 (CDIP|16), 69 mm2: 6.73 x 10.3 (CFP|16)	---
SN54LS85	4-Bit Magnitude Comparators	Order Now	Digital comparator	LS	4.75	5.25	4	Military	-55 to 125	CDIP|16, CFP|16, LCCC|20	135 mm2: 6.92 x 19.56 (CDIP|16), 69 mm2: 6.73 x 10.3 (CFP|16), 79 mm2: 8.89 x 8.89 (LCCC|20)	---
SN54LS90	Decade Counter	Order Now	Counter/arithmetic/parity function	LS	4.75	5.25	4	Military	-55 to 125	CDIP|14	130 mm2: 6.67 x 19.56 (CDIP|14)	---
SN54LS93	4-Bit Binary Counter	Order Now	Counter/arithmetic/parity function	LS	4.75	5.25	4	Military	-55 to 125	CDIP|14, CFP|14	130 mm2: 6.67 x 19.56 (CDIP|14), 55 mm2: 5.97 x 9.21 (CFP|14)	---
SN54S132	Quadruple 2-Input Positive-NAND Schmitt Triggers	Order Now	NAND gate	S	4.5	5.5	---	Military	-55 to 125	CDIP|14, CFP|14, LCCC|20	130 mm2: 6.67 x 19.56 (CDIP|14), 55 mm2: 5.97 x 9.21 (CFP|14), 79 mm2: 8.89 x 8.89 (LCCC|20)	---
SN54S134	12-Input Positive-NAND Gates With 3-State Outputs	Order Now	NAND gate	S	4.5	5.5	---	Military	-55 to 125	CDIP|16	135 mm2: 6.92 x 19.56 (CDIP|16)	---
SN54S140	Dual 4-Input Positive-NAND 50-Ohm Line Drivers	Order Now	NAND gate	S	4.5	5.5	2	Military	-55 to 125	CDIP|14, CFP|14, LCCC|20	130 mm2: 6.67 x 19.56 (CDIP|14), 55 mm2: 5.97 x 9.21 (CFP|14), 79 mm2: 8.89 x 8.89 (LCCC|20)	---
SN54S151	Data Selectors/Multiplexers	Order Now	Encoders & decoders	S	4.5	5.5	16	Military	-55 to 125	CDIP|16, CFP|16	135 mm2: 6.92 x 19.56 (CDIP|16), 69 mm2: 6.73 x 10.3 (CFP|16)	---
SN54S157	Quadruple 2-Line To 1-Line Data Selectors/Multiplexers	Order Now	Encoders & decoders	S	4.5	5.5	---	Military	-55 to 125	CDIP|16, CFP|16, LCCC|20	135 mm2: 6.92 x 19.56 (CDIP|16), 69 mm2: 6.73 x 10.3 (CFP|16), 79 mm2: 8.89 x 8.89 (LCCC|20)	---
SN54S163	Synchronous 4-Bit Counters	Order Now	Counter/arithmetic/parity function	S	4.75	5.25	4	Military	-55 to 125	CDIP|16	135 mm2: 6.92 x 19.56 (CDIP|16)	---
SN54S175	Quadruple D-type Flip-Flops With Clear	Order Now	D-type flip-flop	S	4.75	5.25	4	Military	-55 to 125	CDIP|16	135 mm2: 6.92 x 19.56 (CDIP|16)	---
SN54S194	4-Bit Bidirectional Universal Shift Registers	Order Now	Shift register	S	4.5	5.5	---	Military	-55 to 125	CDIP|16, CFP|16	135 mm2: 6.92 x 19.56 (CDIP|16), 69 mm2: 6.73 x 10.3 (CFP|16)	---
SN54S240	Octal Buffers And Line Drivers With 3-State Outputs	Order Now	Inverting buffer/driver	S	4.5	5.5	8	Military	-55 to 125	CDIP|20, CFP|20, LCCC|20	167 mm2: 6.92 x 24.2 (CDIP|20), 91 mm2: 6.92 x 13.09 (CFP|20), 79 mm2: 8.89 x 8.89 (LCCC|20)	---
SN54S241	Octal Buffers And Line Drivers With 3-State Outputs	Order Now	Non-Inverting buffer/driver	S	4.5	5.5	8	Military	-55 to 125	CDIP|20, LCCC|20	167 mm2: 6.92 x 24.2 (CDIP|20), 79 mm2: 8.89 x 8.89 (LCCC|20)	---
SN54S244	Octal Buffers And Line Drivers With 3-State Outputs	Order Now	Non-Inverting buffer/driver	S	4.5	5.5	8	Military	-55 to 125	CDIP|20, CFP|20	167 mm2: 6.92 x 24.2 (CDIP|20), 91 mm2: 6.92 x 13.09 (CFP|20)	---
SN54S257	Quadruple 2-Line To 1-Line Data Selectors/Multiplexers	Order Now	Encoders & decoders	S	4.5	5.5	---	Military	-55 to 125	CDIP|16, CFP|16	135 mm2: 6.92 x 19.56 (CDIP|16), 69 mm2: 6.73 x 10.3 (CFP|16)	---
SN54S258	Quadruple 2-Line To 1-Line Data Selectors/Multiplexers	Order Now	Encoders & decoders	S	4.5	5.5	---	Military	-55 to 125	CDIP|16, CFP|16	135 mm2: 6.92 x 19.56 (CDIP|16), 69 mm2: 6.73 x 10.3 (CFP|16)	---
SN54S260	Dual 5-input Positive-NOR Gates	Order Now	NOR gate	S	4.5	5.5	2	Military	-55 to 125	CDIP|14, CFP|14	130 mm2: 6.67 x 19.56 (CDIP|14), 55 mm2: 5.97 x 9.21 (CFP|14)	---
SN54S283	4-Bit Binary Full Adders With Fast Carry	Order Now	Counter/arithmetic/parity function	S	4.75	5.25	4	Military	-55 to 125	CDIP|16	135 mm2: 6.92 x 19.56 (CDIP|16)	---
SN54S373	Octal D-Type Transparent Latches with 3-state Outputs	Order Now	Other latch	S	4.75	5.25	8	Military	-55 to 125	CDIP|20, LCCC|20	167 mm2: 6.92 x 24.2 (CDIP|20), 79 mm2: 8.89 x 8.89 (LCCC|20)	---
SN55451B	Dual Very-High Speed, High-Current Peripheral Drivers	Order Now	Inverting buffer/driver	---	---	---	---	Military	-55 to 125	CDIP|8, LCCC|20	64 mm2: 6.67 x 9.6 (CDIP|8), 79 mm2: 8.89 x 8.89 (LCCC|20)	---
SN74S225	16 x 5 asynchronous FIFO memory	Order Now	FIFO register	S	---	---	---	Catalog	0 to 70	PDIP|20	229 mm2: 9.4 x 24.33 (PDIP|20)	3.26 | 1ku
CD54AC109	Dual Positive-Edge Triggered J-K Flip-Flops with Set and Reset	Order Now	J-K flip-flop	AC	1.5	5.5	2	Military	-55 to 125	CDIP|16	135 mm2: 6.92 x 19.56 (CDIP|16)	---
CD54AC138	3-Line to 8-Line Inverting Decoders/Demultiplexers	Order Now	Encoders & decoders	AC	1.5	5.5	8	Military	-55 to 125	CDIP|16	135 mm2: 6.92 x 19.56 (CDIP|16)	---
CD54AC153	Dual 4-Input Multiplexers	Order Now	Encoders & decoders	AC	1.5	5.5	4	Military	-55 to 125	CDIP|16	135 mm2: 6.92 x 19.56 (CDIP|16)	---
CD54AC157	Quad Non-Inverting 2-Input Multiplexers	Order Now	Encoders & decoders	AC	1.5	5.5	2	Military	-55 to 125	CDIP|16	135 mm2: 6.92 x 19.56 (CDIP|16)	---
CD54AC161	Synchronous Presettable Binary Counters with Asynchronous Reset	Order Now	Counter/arithmetic/parity function	AC	1.5	5.5	4	Military	-55 to 125	CDIP|16	135 mm2: 6.92 x 19.56 (CDIP|16)	---
CD54AC163	Synchronous Presettable Binary Counters with Synchronous Reset	Order Now	Counter/arithmetic/parity function	AC	1.5	5.5	4	Military	-55 to 125	CDIP|16	135 mm2: 6.92 x 19.56 (CDIP|16)	---
CD54AC164	8-Bit Serial-In/Parallel-Out Shift Register	Order Now	Shift register	AC	1.5	5.5	8	Military	-55 to 125	CDIP|14	130 mm2: 6.67 x 19.56 (CDIP|14)	---
CD54AC240	Inverting Octal Buffer/Line Drivers with 3-State Outputs	Order Now	Inverting buffer/driver	AC	1.5	5.5	8	Military	-55 to 125	CDIP|20	167 mm2: 6.92 x 24.2 (CDIP|20)	---
CD54AC244	Non-Inverting Octal Buffer/Line Drivers with 3-State Outputs	Order Now	Non-Inverting buffer/driver	AC	1.5	5.5	8	Military	-55 to 125	CDIP|20	167 mm2: 6.92 x 24.2 (CDIP|20)	---
CD54AC257	Quad Non-Inverting 2-Input Multiplexers with 3-State Outputs	Order Now	Encoders & decoders	AC	1.5	5.5	2	Military	-55 to 125	CDIP|16	135 mm2: 6.92 x 19.56 (CDIP|16)	---
CD54AC273	Octal D-Type Flip-Flops with Reset	Order Now	D-type flip-flop	AC	1.5	5.5	8	Military	-55 to 125	CDIP|20	167 mm2: 6.92 x 24.2 (CDIP|20)	---
CD54AC280	9-Bit Odd/Even Parity Generator/Checker	Order Now	Counter/arithmetic/parity function	AC	1.5	5.5	2	Military	-55 to 125	CDIP|14	130 mm2: 6.67 x 19.56 (CDIP|14)	---
CD54AC283	4-Bit Binary Full Adder with Fast Carry	Order Now	Counter/arithmetic/parity function	AC	1.5	5.5	4	Military	-55 to 125	CDIP|16	135 mm2: 6.92 x 19.56 (CDIP|16)	---
CD54AC299	8-Input Universal Shift/Storage Register with Common Parallel I/O Pins and Asynchronous Reset	Order Now	Shift register	AC	1.5	5.5	8	Military	-55 to 125	CDIP|20	167 mm2: 6.92 x 24.2 (CDIP|20)	---
CD54AC373	Octal Transparent Latches with 3-State Outputs	Order Now	D-type latch	AC	1.5	5.5	8	Military	-55 to 125	CDIP|20	167 mm2: 6.92 x 24.2 (CDIP|20)	---
CD54AC374	Octal D-Type Flip-Flops with 3-State Outputs	Order Now	D-type flip-flop	AC	1.5	5.5	8	Military	-55 to 125	CDIP|20	167 mm2: 6.92 x 24.2 (CDIP|20)	---
CD54AC541	Non-Inverting Octal Buffer/Line Drivers with 3-State Outputs	Order Now	Non-Inverting buffer/driver	AC	1.5	5.5	8	Military	-55 to 125	CDIP|20	167 mm2: 6.92 x 24.2 (CDIP|20)	---
CD54AC573	Non-Inverting Octal Transparent Latch with 3-State Outputs	Order Now	D-type latch	AC	1.5	5.5	8	Military	-55 to 125	CDIP|20	167 mm2: 6.92 x 24.2 (CDIP|20)	---
CD54AC574	Non-Inverting Octal D-Type Flip-Flops with 3-State Outputs	Order Now	D-type flip-flop	AC	1.5	5.5	8	Military	-55 to 125	CDIP|20	167 mm2: 6.92 x 24.2 (CDIP|20)	---
CD54ACT00	Quad 2-Input NAND Gates	Order Now	NAND gate	ACT	4.5	5.5	4	Military	-55 to 125	CDIP|14	130 mm2: 6.67 x 19.56 (CDIP|14)	---
CD54ACT02	Quad 2-Input NOR Gates	Order Now	NOR gate	ACT	4.5	5.5	4	Military	-55 to 125	CDIP|14	130 mm2: 6.67 x 19.56 (CDIP|14)	---
CD54ACT04	Hex Inverters	Order Now	Inverting buffer/driver	ACT	4.5	5.5	6	Military	-55 to 125	CDIP|14	130 mm2: 6.67 x 19.56 (CDIP|14)	---
CD54ACT05	Hex Inverters with Open-Drain Outputs	Order Now	Inverting buffer/driver	ACT	4.5	5.5	6	Military	-55 to 125	CDIP|14	130 mm2: 6.67 x 19.56 (CDIP|14)	---
CD54ACT08	Quad 2-Input AND Gates	Order Now	AND gate	ACT	4.5	5.5	4	Military	-55 to 125	CDIP|14	130 mm2: 6.67 x 19.56 (CDIP|14)	---
CD54ACT20	Dual 4-Input NAND Gates	Order Now	NAND gate	ACT	4.5	5.5	2	Military	-55 to 125	CDIP|14	130 mm2: 6.67 x 19.56 (CDIP|14)	---
CD54HC14	High Speed CMOS Logic Hex Inverting Schmitt Trigger	Order Now	Inverting buffer/driver	HC	2	6	6	Military	-55 to 125	CDIP|14	130 mm2: 6.67 x 19.56 (CDIP|14)	---
CD54HC20	High Speed CMOS Logic Dual 4-Input NAND Gates	Order Now	NAND gate	HC	2	6	2	Military	-55 to 125	CDIP|14	130 mm2: 6.67 x 19.56 (CDIP|14)	---
CD54HC21	High Speed CMOS Logic Dual 4-Input AND Gates	Order Now	AND gate	HC	2	6	2	Military	-55 to 125	CDIP|14	130 mm2: 6.67 x 19.56 (CDIP|14)	---
CD54HC27	High Speed CMOS Logic Triple 3-Input NOR Gates	Order Now	NOR gate	HC	2	6	3	Military	-55 to 125	CDIP|14	130 mm2: 6.67 x 19.56 (CDIP|14)	---
CD54HC32	High Speed CMOS Logic Quad Two-Input OR Gates	Order Now	OR gate	HC	2	6	4	Military	-55 to 125	CDIP|14	130 mm2: 6.67 x 19.56 (CDIP|14)	---
CD54HC42	High Speed CMOS Logic BCD to Decimal Decoder (1 of 10)	Order Now	Encoders & decoders	HC	2	6	10	Military	-55 to 125	CDIP|16	135 mm2: 6.92 x 19.56 (CDIP|16)	---
CD54HC74	High Speed CMOS Logic Dual Positive-Edge Trigger D Flip-Flops with Set and Reset	Order Now	D-type flip-flop	HC	2	6	2	Military	-55 to 125	CDIP|14	130 mm2: 6.67 x 19.56 (CDIP|14)	---
CD54HC75	High Speed CMOS Logic Dual 2-Bit Bistable Transparent Latch	Order Now	Other latch	HC	2	6	4	Military	-55 to 125	CDIP|16	135 mm2: 6.92 x 19.56 (CDIP|16)	---
CD54HC86	High Speed CMOS Logic Quad 2-Input EXCLUSIVE OR Gates	Order Now	XOR (exclusive OR) gate	HC	2	6	4	Military	-55 to 125	CDIP|14	130 mm2: 6.67 x 19.56 (CDIP|14)	---
JBP28L42	512x8 Bi-Polar PROM	Order Now	Programmable logic	---	---	---	---	Military	-55 to 125	CDIP|20	167 mm2: 6.92 x 24.2 (CDIP|20)	---
JBP28S42	512x8 Bi-Polar PROM	Order Now	Programmable logic	---	---	---	---	Military	-55 to 125	CDIP|20	167 mm2: 6.92 x 24.2 (CDIP|20)	---
SN54AC04	Hex Inverters	Order Now	Inverting buffer/driver	AC	2	6	6	Military	-55 to 125	CDIP|14, CFP|14, LCCC|20	130 mm2: 6.67 x 19.56 (CDIP|14), 55 mm2: 5.97 x 9.21 (CFP|14), 79 mm2: 8.89 x 8.89 (LCCC|20)	---
SN54AC08	Quadruple 2-Input Positive-AND Gates	Order Now	AND gate	AC	2	6	4	Military	-55 to 125	CDIP|14, CFP|14, LCCC|20	130 mm2: 6.67 x 19.56 (CDIP|14), 55 mm2: 5.97 x 9.21 (CFP|14), 79 mm2: 8.89 x 8.89 (LCCC|20)	---
SN54AC10	Triple 3-Input Positive-NAND Gates	Order Now	NAND gate	AC	2	6	3	Military	-55 to 125	CDIP|14, CFP|14, LCCC|20	130 mm2: 6.67 x 19.56 (CDIP|14), 55 mm2: 5.97 x 9.21 (CFP|14), 79 mm2: 8.89 x 8.89 (LCCC|20)	---
SN54AC11	Triple 3-Input Positive-AND Gates	Order Now	AND gate	AC	2	6	3	Military	-55 to 125	CDIP|14, CFP|14, LCCC|20	130 mm2: 6.67 x 19.56 (CDIP|14), 55 mm2: 5.97 x 9.21 (CFP|14), 79 mm2: 8.89 x 8.89 (LCCC|20)	---
SN54AC14	Hex Schmitt-trigger Inverters	Order Now	Inverting buffer/driver	AC	2	6	6	Military	-55 to 125	CDIP|14, CFP|14, LCCC|20	130 mm2: 6.67 x 19.56 (CDIP|14), 55 mm2: 5.97 x 9.21 (CFP|14), 79 mm2: 8.89 x 8.89 (LCCC|20)	---
SN54AC32	Quadruple 2-Input Positive-OR Gate	Order Now	OR gate	AC	2	6	4	Military	-55 to 125	CDIP|14, CFP|14, LCCC|20	130 mm2: 6.67 x 19.56 (CDIP|14), 55 mm2: 5.97 x 9.21 (CFP|14), 79 mm2: 8.89 x 8.89 (LCCC|20)	---
SN54AC74	Dual Positive-Edge-Triggered D-Type- Flip-Flops With Clear And Preset	Order Now	D-type flip-flop	AC	2	6	2	Military	-55 to 125	CDIP|14, CFP|14, LCCC|20	130 mm2: 6.67 x 19.56 (CDIP|14), 55 mm2: 5.97 x 9.21 (CFP|14), 79 mm2: 8.89 x 8.89 (LCCC|20)	---
SN54AS00	Quadruple 2-Input Positive-NAND Gates	Order Now	NAND gate	AS	4.5	5.5	4	Military	-55 to 125	CDIP|14	130 mm2: 6.67 x 19.56 (CDIP|14)	---
SN54AS02	Quadruple 2-Input Positive-NOR Gates	Order Now	NOR gate	AS	4.5	5.5	4	Military	-55 to 125	CDIP|14, LCCC|20	130 mm2: 6.67 x 19.56 (CDIP|14), 79 mm2: 8.89 x 8.89 (LCCC|20)	---
SN54AS04	Hex Inverters	Order Now	Inverting buffer/driver	AS	4.5	5.5	6	Military	-55 to 125	CDIP|14, LCCC|20	130 mm2: 6.67 x 19.56 (CDIP|14), 79 mm2: 8.89 x 8.89 (LCCC|20)	---
SN54AS08	Quadruple 2-Input Positive-AND Gates	Order Now	AND gate	AS	4.5	5.5	4	Military	-55 to 125	CDIP|14, CFP|14, LCCC|20	130 mm2: 6.67 x 19.56 (CDIP|14), 55 mm2: 5.97 x 9.21 (CFP|14), 79 mm2: 8.89 x 8.89 (LCCC|20)	---
SN54AS10	Triple 3-Input Positive-NAND Gates	Order Now	NAND gate	AS	4.5	5.5	3	Military	-55 to 125	CDIP|14	130 mm2: 6.67 x 19.56 (CDIP|14)	---
SN54AS11	Triple 3-Input Positive-AND Gates	Order Now	AND gate	AS	4.5	5.5	3	Military	-55 to 125	CDIP|14	130 mm2: 6.67 x 19.56 (CDIP|14)	---
SN54AS20	Dual 4-Input Positive-NAND Gates	Order Now	NAND gate	AS	4.5	5.5	2	Military	-55 to 125	CDIP|14	130 mm2: 6.67 x 19.56 (CDIP|14)	---
SN54AS30	8-Input Positive-NAND Gates	Order Now	NAND gate	AS	4.5	5.5	---	Military	-55 to 125	CDIP|14	130 mm2: 6.67 x 19.56 (CDIP|14)	---
SN54AS32	Quadruple 2-Input Positive-OR Gates	Order Now	OR gate	AS	4.5	5.5	4	Military	-55 to 125	CDIP|14, LCCC|20	130 mm2: 6.67 x 19.56 (CDIP|14), 79 mm2: 8.89 x 8.89 (LCCC|20)	---
SN54F138	3-Line To 8-Line Decoders/Demultiplexers	Order Now	Encoders & decoders	F	4.5	5.5	---	Military	-55 to 125	CDIP|16, CFP|16, LCCC|20	135 mm2: 6.92 x 19.56 (CDIP|16), 69 mm2: 6.73 x 10.3 (CFP|16), 79 mm2: 8.89 x 8.89 (LCCC|20)	---
SN54F153	Dual 1-Of-4 Data Selectors/Multiplexers	Order Now	Encoders & decoders	F	4.5	5.5	---	Military	-55 to 125	CDIP|16, CFP|16, LCCC|20	135 mm2: 6.92 x 19.56 (CDIP|16), 69 mm2: 6.73 x 10.3 (CFP|16), 79 mm2: 8.89 x 8.89 (LCCC|20)	---
SN54F240	Octal Buffers/Drivers With 3-State Outputs	Order Now	Inverting buffer/driver	F	4.5	5.5	8	Military	-55 to 125	CDIP|20, CFP|20, LCCC|20	167 mm2: 6.92 x 24.2 (CDIP|20), 91 mm2: 6.92 x 13.09 (CFP|20), 79 mm2: 8.89 x 8.89 (LCCC|20)	---
SN54F241	Octal Buffers/Drivers With 3-State Outputs	Order Now	Non-Inverting buffer/driver	F	4.5	5.5	8	Military	-55 to 125	CDIP|20, CFP|20	167 mm2: 6.92 x 24.2 (CDIP|20), 91 mm2: 6.92 x 13.09 (CFP|20)	---
SN54F244	Octal Buffers/Drivers With 3-State Outputs	Order Now	Non-Inverting buffer/driver	F	4.5	5.5	8	Military	-55 to 125	CDIP|20, CFP|20, LCCC|20	167 mm2: 6.92 x 24.2 (CDIP|20), 91 mm2: 6.92 x 13.09 (CFP|20), 79 mm2: 8.89 x 8.89 (LCCC|20)	---
SN54F283	4-Bit Binary Full Adders With Fast Carry	Order Now	Counter/arithmetic/parity function	F	4.5	5.5	4	Military	-55 to 125	CDIP|16, CFP|16, LCCC|20	135 mm2: 6.92 x 19.56 (CDIP|16), 69 mm2: 6.73 x 10.3 (CFP|16), 79 mm2: 8.89 x 8.89 (LCCC|20)	---
SN54F373	Octal Transparent D-type Latches With 3-State Outputs	Order Now	D-type latch	F	4.5	5.5	8	Military	-55 to 125	CDIP|20, CFP|20, LCCC|20	167 mm2: 6.92 x 24.2 (CDIP|20), 91 mm2: 6.92 x 13.09 (CFP|20), 79 mm2: 8.89 x 8.89 (LCCC|20)	---
SN54F374	Octal Edge-Triggered D-type Flip-Flops With 3-State Outputs	Order Now	D-type flip-flop	F	4.5	5.5	8	Military	-55 to 125	CDIP|20, CFP|20, LCCC|20	167 mm2: 6.92 x 24.2 (CDIP|20), 91 mm2: 6.92 x 13.09 (CFP|20), 79 mm2: 8.89 x 8.89 (LCCC|20)	---
SN54F521	8-Bit Identity/Magnitude Comparators (P=Q) with Enable	Order Now	Digital comparator	F	4.5	5.5	8	Military	-55 to 125	CDIP|20, CFP|20, LCCC|20	167 mm2: 6.92 x 24.2 (CDIP|20), 91 mm2: 6.92 x 13.09 (CFP|20), 79 mm2: 8.89 x 8.89 (LCCC|20)	---
SN54F541	Octal Buffers/Drivers With 3-State Outputs	Order Now	Non-Inverting buffer/driver	F	4.5	5.5	8	Military	-55 to 125	CDIP|20, LCCC|20	167 mm2: 6.92 x 24.2 (CDIP|20), 79 mm2: 8.89 x 8.89 (LCCC|20)	---
SN54HC00	Quadruple 2-Input Positive-NAND Gates	Order Now	NAND gate	HC	2	6	4	Military	-55 to 125	CDIP|14, CFP|14, LCCC|20	130 mm2: 6.67 x 19.56 (CDIP|14), 55 mm2: 5.97 x 9.21 (CFP|14), 79 mm2: 8.89 x 8.89 (LCCC|20)	---
SN54HC02	Quadruple 2-Input Positive-NOR Gates	Order Now	NOR gate	HC	2	6	4	Military	-55 to 125	CDIP|14, CFP|14, LCCC|20	130 mm2: 6.67 x 19.56 (CDIP|14), 55 mm2: 5.97 x 9.21 (CFP|14), 79 mm2: 8.89 x 8.89 (LCCC|20)	---
SN54HC03	Quadruple 2-Input Positive-NAND Gates With Open-Drain Outputs	Order Now	NAND gate	HC	2	6	4	Military	-55 to 125	CDIP|14, LCCC|20	130 mm2: 6.67 x 19.56 (CDIP|14), 79 mm2: 8.89 x 8.89 (LCCC|20)	---
SN54HC04	Hex Inverters	Order Now	Inverting buffer/driver	HC	2	6	6	Military	-55 to 125	CDIP|14, CFP|14, LCCC|20	130 mm2: 6.67 x 19.56 (CDIP|14), 55 mm2: 5.97 x 9.21 (CFP|14), 79 mm2: 8.89 x 8.89 (LCCC|20)	---
SN54HC05	Hex Inverters With Open-Drain Outputs	Order Now	Inverting buffer/driver	HC	2	6	6	Military	-55 to 125	CDIP|14, LCCC|20	130 mm2: 6.67 x 19.56 (CDIP|14), 79 mm2: 8.89 x 8.89 (LCCC|20)	---
SN54HC08	Quadruple 2-Input Positive-AND Gates	Order Now	AND gate	HC	2	6	4	Military	-55 to 125	CDIP|14, CFP|14, LCCC|20	130 mm2: 6.67 x 19.56 (CDIP|14), 55 mm2: 5.97 x 9.21 (CFP|14), 79 mm2: 8.89 x 8.89 (LCCC|20)	---
SN54HC10	Triple 3-Input Positive-NAND Gates	Order Now	NAND gate	HC	2	6	3	Military	-55 to 125	CDIP|14, CFP|14, LCCC|20	130 mm2: 6.67 x 19.56 (CDIP|14), 55 mm2: 5.97 x 9.21 (CFP|14), 79 mm2: 8.89 x 8.89 (LCCC|20)	---
SN54HC11	Triple 3-Input Positive-AND Gates	Order Now	AND gate	HC	2	6	3	Military	-55 to 125	CDIP|14, CFP|14, LCCC|20	130 mm2: 6.67 x 19.56 (CDIP|14), 55 mm2: 5.97 x 9.21 (CFP|14), 79 mm2: 8.89 x 8.89 (LCCC|20)	---
SN54HC14	Hex Schmitt-trigger Inverters	Order Now	Inverting buffer/driver	HC	2	6	6	Military	-55 to 125	CDIP|14, CFP|14, LCCC|20	130 mm2: 6.67 x 19.56 (CDIP|14), 55 mm2: 5.97 x 9.21 (CFP|14), 79 mm2: 8.89 x 8.89 (LCCC|20)	---
SN54HC20	Dual 4-Input Positive-NAND Gates	Order Now	NAND gate	HC	2	6	2	Military	-55 to 125	CDIP|14, CFP|14, LCCC|20	130 mm2: 6.67 x 19.56 (CDIP|14), 55 mm2: 5.97 x 9.21 (CFP|14), 79 mm2: 8.89 x 8.89 (LCCC|20)	---
SN54HC21	Dual 4-Input Positive-AND Gates	Order Now	AND gate	HC	2	6	2	Military	-55 to 125	CDIP|14, LCCC|20	130 mm2: 6.67 x 19.56 (CDIP|14), 79 mm2: 8.89 x 8.89 (LCCC|20)	---
SN54HC27	Triple 3-Input Positive-NOR Gates	Order Now	NOR gate	HC	2	6	3	Military	-55 to 125	CDIP|14, CFP|14, LCCC|20	130 mm2: 6.67 x 19.56 (CDIP|14), 55 mm2: 5.97 x 9.21 (CFP|14), 79 mm2: 8.89 x 8.89 (LCCC|20)	---
SN54HC32	Quadruple 2-Input Positive-OR Gates	Order Now	OR gate	HC	2	6	4	Military	-55 to 125	CDIP|14, CFP|14, LCCC|20	130 mm2: 6.67 x 19.56 (CDIP|14), 55 mm2: 5.97 x 9.21 (CFP|14), 79 mm2: 8.89 x 8.89 (LCCC|20)	---
SN54HC42	4-Line To 10-Line Decoders BCD To Decimal	Order Now	Encoders & decoders	HC	2	6	10	Military	-55 to 125	CDIP|16, LCCC|20	135 mm2: 6.92 x 19.56 (CDIP|16), 79 mm2: 8.89 x 8.89 (LCCC|20)	---
SN54HC74	Dual D-type Positive-Edge-Triggered Flip-Flops With Clear And Preset	Order Now	D-type flip-flop	HC	2	6	2	Military	-55 to 125	CDIP|14, CFP|14, LCCC|20	130 mm2: 6.67 x 19.56 (CDIP|14), 55 mm2: 5.97 x 9.21 (CFP|14), 79 mm2: 8.89 x 8.89 (LCCC|20)	---
SN54HC86	Quadruple 2-Input Exclusive-OR Gates	Order Now	XOR (exclusive OR) gate	HC	2	6	4	Military	-55 to 125	CDIP|14, CFP|14, LCCC|20	130 mm2: 6.67 x 19.56 (CDIP|14), 55 mm2: 5.97 x 9.21 (CFP|14), 79 mm2: 8.89 x 8.89 (LCCC|20)	---
SN54LS00	Quadruple 2-Input Positive-NAND Gates	Order Now	NAND gate	LS	4.5	5.5	4	Military	-55 to 125	CDIP|14, CFP|14, LCCC|20	130 mm2: 6.67 x 19.56 (CDIP|14), 55 mm2: 5.97 x 9.21 (CFP|14), 79 mm2: 8.89 x 8.89 (LCCC|20)	---
SN54LS01	Quadruple 2-Input Positive-NAND Gates With Open-Collector Output	Order Now	NAND gate	LS	4.5	5.5	---	Military	-55 to 125	CDIP|14, CFP|14	130 mm2: 6.67 x 19.56 (CDIP|14), 55 mm2: 5.97 x 9.21 (CFP|14)	---
SN54LS02	Quadruple 2-Input Positive-NOR Gates	Order Now	NOR gate	LS	4.5	5.5	4	Military	-55 to 125	CDIP|14, CFP|14, LCCC|20	130 mm2: 6.67 x 19.56 (CDIP|14), 55 mm2: 5.97 x 9.21 (CFP|14), 79 mm2: 8.89 x 8.89 (LCCC|20)	---
SN54LS03	Quadruple 2-Input Positive-NAND Gates With Open-Collector Output	Order Now	NAND gate	LS	4.5	5.5	4	Military	-55 to 125	CDIP|14, CFP|14	130 mm2: 6.67 x 19.56 (CDIP|14), 55 mm2: 5.97 x 9.21 (CFP|14)	---
SN54LS04	Hex Inverters	Order Now	Inverting buffer/driver	LS	4.5	5.5	6	Military	-55 to 125	CDIP|14, CFP|14, LCCC|20	130 mm2: 6.67 x 19.56 (CDIP|14), 55 mm2: 5.97 x 9.21 (CFP|14), 79 mm2: 8.89 x 8.89 (LCCC|20)	---
SN54LS05	Hex Inverters With Open-Collector Outputs	Order Now	Inverting buffer/driver	LS	4.5	5.5	6	Military	-55 to 125	CDIP|14, CFP|14, LCCC|20	130 mm2: 6.67 x 19.56 (CDIP|14), 55 mm2: 5.97 x 9.21 (CFP|14), 79 mm2: 8.89 x 8.89 (LCCC|20)	---
SN54LS06	Hex Inverter Buffers/Drivers With Open-Collector High-Voltage Outputs	Order Now	Inverting buffer/driver	LS	4.5	5.5	6	Military	-55 to 125	CDIP|14, LCCC|20	130 mm2: 6.67 x 19.56 (CDIP|14), 79 mm2: 8.89 x 8.89 (LCCC|20)	---
SN54LS08	Quadruple 2-Input Positive-AND Gates	Order Now	AND gate	LS	4.5	5.5	4	Military	-55 to 125	CDIP|14, CFP|14, LCCC|20	130 mm2: 6.67 x 19.56 (CDIP|14), 55 mm2: 5.97 x 9.21 (CFP|14), 79 mm2: 8.89 x 8.89 (LCCC|20)	---
SN54LS09	Quadruple 2-Input Positive-AND Gates With Open-Collector Outputs	Order Now	AND gate	LS	4.5	5.5	4	Military	-55 to 125	CDIP|14, CFP|14, LCCC|20	130 mm2: 6.67 x 19.56 (CDIP|14), 55 mm2: 5.97 x 9.21 (CFP|14), 79 mm2: 8.89 x 8.89 (LCCC|20)	---
SN54LS10	Triple 3-Input Positive-NAND Gates	Order Now	NAND gate	LS	4.5	5.5	3	Military	-55 to 125	CDIP|14, CFP|14, LCCC|20	130 mm2: 6.67 x 19.56 (CDIP|14), 55 mm2: 5.97 x 9.21 (CFP|14), 79 mm2: 8.89 x 8.89 (LCCC|20)	---
SN5400	Quadruple 2-input positive-NAND gates	Order Now	NAND gate	TTL	4.5	5.5	4	Military	-55 to 125	CDIP|14, CFP|14	130 mm2: 6.67 x 19.56 (CDIP|14), 55 mm2: 5.97 x 9.21 (CFP|14)	---
SN5401	Quadruple 2-Input Positive-NAND Gates With Open-Collector Output	Order Now	NAND gate	TTL	4.5	5.5	---	Military	-55 to 125	CDIP|14, CFP|14	130 mm2: 6.67 x 19.56 (CDIP|14), 55 mm2: 5.97 x 9.21 (CFP|14)	---
SN5402	Quadruple 2-Input Positive-NOR Gates	Order Now	NOR gate	TTL	4.5	5.5	4	Military	-55 to 125	CDIP|14, CFP|14	130 mm2: 6.67 x 19.56 (CDIP|14), 55 mm2: 5.97 x 9.21 (CFP|14)	---
SN5404	Hex Inverters	Order Now	Inverting buffer/driver	TTL	4.5	5.5	6	Military	-55 to 125	CDIP|14, CFP|14	130 mm2: 6.67 x 19.56 (CDIP|14), 55 mm2: 5.97 x 9.21 (CFP|14)	---
SN5406	Hex Inverter Buffers/Drivers With Open-Collector High-Voltage Outputs	Order Now	Inverting buffer/driver	TTL	4.5	5.5	6	Military	-55 to 125	CDIP|14, CFP|14, LCCC|20	130 mm2: 6.67 x 19.56 (CDIP|14), 55 mm2: 5.97 x 9.21 (CFP|14), 79 mm2: 8.89 x 8.89 (LCCC|20)	---
SN5407	Hex Buffers/Drivers With Open-Collector High-Voltage Outputs	Order Now	Non-Inverting buffer/driver	TTL	4.5	5.5	6	Military	-55 to 125	CDIP|14, CFP|14, LCCC|20	130 mm2: 6.67 x 19.56 (CDIP|14), 55 mm2: 5.97 x 9.21 (CFP|14), 79 mm2: 8.89 x 8.89 (LCCC|20)	---
SN5416	Hex Inverter Buffers/Drivers With Open-Collector High-Voltage Outputs	Order Now	Inverting buffer/driver	TTL	4.5	5.5	6	Military	-55 to 125	CDIP|14, CFP|14	130 mm2: 6.67 x 19.56 (CDIP|14), 55 mm2: 5.97 x 9.21 (CFP|14)	---
SN5417	Hex Buffers/Drivers With Open-Collector High-Voltage Outputs	Order Now	Non-Inverting buffer/driver	TTL	4.5	5.5	6	Military	-55 to 125	CDIP|14	130 mm2: 6.67 x 19.56 (CDIP|14)	---
SN5423	Dual 4-Input NOR Gates With Strobe	Order Now	NOR gate	TTL	4.5	5.5	2	Military	-55 to 125	CDIP|16	135 mm2: 6.92 x 19.56 (CDIP|16)	---
SN5425	Dual 4-Input NOR Gates With Strobe	Order Now	NOR gate	TTL	4.5	5.5	2	Military	-55 to 125	CDIP|14, CFP|14	130 mm2: 6.67 x 19.56 (CDIP|14), 55 mm2: 5.97 x 9.21 (CFP|14)	---
SN5428	Quadruple 2-Input Positive-NOR Buffers	Order Now	NOR gate	TTL	4.5	5.5	4	Military	-55 to 125	CDIP|14	130 mm2: 6.67 x 19.56 (CDIP|14)	---
SN5430	8-Input Positive-NAND Gates	Order Now	NAND gate	TTL	4.5	5.5	---	Military	-55 to 125	CDIP|14, CFP|14	130 mm2: 6.67 x 19.56 (CDIP|14), 55 mm2: 5.97 x 9.21 (CFP|14)	---
SN5432	Quadruple 2-Input Positive-OR Gates	Order Now	OR gate	TTL	4.5	5.5	4	Military	-55 to 125	CDIP|14, CFP|14	130 mm2: 6.67 x 19.56 (CDIP|14), 55 mm2: 5.97 x 9.21 (CFP|14)	---
SN5445	BCD-to-Decimal Decoders/Drivers	Order Now	Encoders & decoders	TTL	4.5	5.5	10	Military	-55 to 125	CDIP|16, CFP|16	135 mm2: 6.92 x 19.56 (CDIP|16), 69 mm2: 6.73 x 10.3 (CFP|16)	---
SN5450	Dual 2-Wide 2-Input AND-OR-invert Gates (One Gate Expandable)	Order Now	Combination gate	TTL	4.5	5.5	2	Military	-55 to 125	CDIP|14, CFP|14	130 mm2: 6.67 x 19.56 (CDIP|14), 55 mm2: 5.97 x 9.21 (CFP|14)	---
SN5451	AND-OR-invert Gates	Order Now	Combination gate	TTL	4.5	5.5	2	Military	-55 to 125	CDIP|14, CFP|14	130 mm2: 6.67 x 19.56 (CDIP|14), 55 mm2: 5.97 x 9.21 (CFP|14)	---
SN5454	4-Wide AND-OR-invert Gates	Order Now	Combination gate	TTL	4.5	5.5	1	Military	-55 to 125	CDIP|14	130 mm2: 6.67 x 19.56 (CDIP|14)	---
SN5497	Synchronous 6-Bit Binary Rate Multipliers	Order Now	Rate multiplier/frequency divider/timer	TTL	4.75	5.25	6	Military	-55 to 125	CDIP|16	135 mm2: 6.92 x 19.56 (CDIP|16)	---
CD4011A	CMOS Quad 2-Input NAND Gate	Order Now	NAND gate	CD4000	3	12	4	Military	-55 to 125	CDIP SB|14, CDIP|14	130 mm2: 6.67 x 19.56 (CDIP|14), 139 mm2: 7.49 x 18.55 (CDIP SB|14)	---
SN54123	Retriggerable Monostable Multivibrators	Order Now	Monostable multivibrator (one-shot)	TTL	4.75	5.25	2	Military	-55 to 125	CDIP|16, CFP|16	135 mm2: 6.92 x 19.56 (CDIP|16), 69 mm2: 6.73 x 10.3 (CFP|16)	---
SN54145	BCD-to-Decimal Decoders/Drivers	Order Now	Encoders & decoders	TTL	4.5	5.5	10	Military	-55 to 125	CDIP|16	135 mm2: 6.92 x 19.56 (CDIP|16)	---
SN54153	Dual 4-Line To 1-Line Data Selectors/Multiplexers	Order Now	Encoders & decoders	TTL	4.5	5.5	---	Military	-55 to 125	CDIP|16	135 mm2: 6.92 x 19.56 (CDIP|16)	---
SN54157	Quadruple 2-Line To 1-Line Data Selectors/Multiplexers	Order Now	Encoders & decoders	TTL	4.5	5.5	---	Military	-55 to 125	CDIP|16, CFP|16	135 mm2: 6.92 x 19.56 (CDIP|16), 69 mm2: 6.73 x 10.3 (CFP|16)	---
SN54221	Dual Monostable Multivibrators With Schmitt-trigger Inputs	Order Now	Monostable multivibrator (one-shot)	TTL	4.75	5.25	2	Military	-55 to 125	CDIP|16	135 mm2: 6.92 x 19.56 (CDIP|16)	---
SN5447A	BCD-to-Seven-Segment Decoders/Drivers	Order Now	Encoders & decoders	TTL	4.5	5.5	---	Military	-55 to 125	CDIP|16, CFP|16	135 mm2: 6.92 x 19.56 (CDIP|16), 69 mm2: 6.73 x 10.3 (CFP|16)	---
SN54F00	Quadruple 2-Input Positive-NAND Gates	Order Now	NAND gate	F	4.5	5.5	4	Military	-55 to 125	CDIP|14, CFP|14, LCCC|20	130 mm2: 6.67 x 19.56 (CDIP|14), 55 mm2: 5.97 x 9.21 (CFP|14), 79 mm2: 8.89 x 8.89 (LCCC|20)	---
SN54F02	Quadruple 2-Input Positive-NOR Gates	Order Now	NOR gate	F	4.5	5.5	4	Military	-55 to 125	CDIP|14, CFP|14, LCCC|20	130 mm2: 6.67 x 19.56 (CDIP|14), 55 mm2: 5.97 x 9.21 (CFP|14), 79 mm2: 8.89 x 8.89 (LCCC|20)	---
SN54F10	Triple 3-Input Positive-NAND Gates	Order Now	NAND gate	F	4.5	5.5	3	Military	-55 to 125	CDIP|14, CFP|14, LCCC|20	130 mm2: 6.67 x 19.56 (CDIP|14), 55 mm2: 5.97 x 9.21 (CFP|14), 79 mm2: 8.89 x 8.89 (LCCC|20)	---
SN54F11	Triple 3-Input Positive-AND Gates	Order Now	AND gate	F	4.5	5.5	3	Military	-55 to 125	CDIP|14, CFP|14, LCCC|20	130 mm2: 6.67 x 19.56 (CDIP|14), 55 mm2: 5.97 x 9.21 (CFP|14), 79 mm2: 8.89 x 8.89 (LCCC|20)	---
SN54F20	Dual 4-Input Positive-NAND Gates	Order Now	NAND gate	F	4.5	5.5	2	Military	-55 to 125	CDIP|14, CFP|14, LCCC|20	130 mm2: 6.67 x 19.56 (CDIP|14), 55 mm2: 5.97 x 9.21 (CFP|14), 79 mm2: 8.89 x 8.89 (LCCC|20)	---
SN54F30	8-Input Positive-NAND Gates	Order Now	NAND gate	F	4.5	5.5	1	Military	-55 to 125	CDIP|14, CFP|14, LCCC|20	130 mm2: 6.67 x 19.56 (CDIP|14), 55 mm2: 5.97 x 9.21 (CFP|14), 79 mm2: 8.89 x 8.89 (LCCC|20)	---
SN54F32	Quadruple 2-Input Positive-OR Gates	Order Now	OR gate	F	4.5	5.5	4	Military	-55 to 125	CDIP|14, CFP|14, LCCC|20	130 mm2: 6.67 x 19.56 (CDIP|14), 55 mm2: 5.97 x 9.21 (CFP|14), 79 mm2: 8.89 x 8.89 (LCCC|20)	---
SN54S00	Quadruple 2-Input Positive-NAND Gates	Order Now	NAND gate	S	4.5	5.5	---	Military	-55 to 125	CDIP|14, CFP|14, LCCC|20	130 mm2: 6.67 x 19.56 (CDIP|14), 55 mm2: 5.97 x 9.21 (CFP|14), 79 mm2: 8.89 x 8.89 (LCCC|20)	---
SN54S02	Quadruple 2-Input Positive-NOR Gates	Order Now	NOR gate	S	4.5	5.5	4	Military	-55 to 125	CDIP|14, CFP|14, LCCC|20	130 mm2: 6.67 x 19.56 (CDIP|14), 55 mm2: 5.97 x 9.21 (CFP|14), 79 mm2: 8.89 x 8.89 (LCCC|20)	---
SN54S03	Quadruple 2-Input Positive-NAND Gates With Open-Collector Output	Order Now	NAND gate	S	4.5	5.5	---	Military	-55 to 125	CDIP|14, CFP|14	130 mm2: 6.67 x 19.56 (CDIP|14), 55 mm2: 5.97 x 9.21 (CFP|14)	---
SN54S05	Hex Inverters With Open-Collector Outputs	Order Now	Inverting buffer/driver	S	4.5	5.5	6	Military	-55 to 125	CDIP|14, CFP|14, LCCC|20	130 mm2: 6.67 x 19.56 (CDIP|14), 55 mm2: 5.97 x 9.21 (CFP|14), 79 mm2: 8.89 x 8.89 (LCCC|20)	---
SN54S08	Quadruple 2-Input Positive-AND Gates	Order Now	AND gate	S	4.5	5.5	4	Military	-55 to 125	CDIP|14, CFP|14, LCCC|20	130 mm2: 6.67 x 19.56 (CDIP|14), 55 mm2: 5.97 x 9.21 (CFP|14), 79 mm2: 8.89 x 8.89 (LCCC|20)	---
SN54S09	Quadruple 2-Input Positive-AND Gates With Open-Collector Outputs	Order Now	AND gate	S	4.5	5.5	4	Military	-55 to 125	CDIP|14	130 mm2: 6.67 x 19.56 (CDIP|14)	---
SN54S10	Triple 3-Input Positive-NAND Gates	Order Now	NAND gate	S	4.5	5.5	3	Military	-55 to 125	CDIP|14, CFP|14	130 mm2: 6.67 x 19.56 (CDIP|14), 55 mm2: 5.97 x 9.21 (CFP|14)	---
SN54S11	Triple 3-Input Positive-AND Gates	Order Now	AND gate	S	4.5	5.5	---	Military	-55 to 125	CDIP|14, CFP|14	130 mm2: 6.67 x 19.56 (CDIP|14), 55 mm2: 5.97 x 9.21 (CFP|14)	---
SN54S20	Dual 4-Input Positive-NAND Gates	Order Now	NAND gate	S	4.5	5.5	2	Military	-55 to 125	CDIP|14, CFP|14	130 mm2: 6.67 x 19.56 (CDIP|14), 55 mm2: 5.97 x 9.21 (CFP|14)	---
SN54S30	8-Input Positive-NAND Gates	Order Now	NAND gate	S	4.5	5.5	---	Military	-55 to 125	CDIP|14, CFP|14	130 mm2: 6.67 x 19.56 (CDIP|14), 55 mm2: 5.97 x 9.21 (CFP|14)	---
SN54S32	Quadruple 2-Input Positive-OR Gates	Order Now	OR gate	S	4.5	5.5	4	Military	-55 to 125	CDIP|14, CFP|14	130 mm2: 6.67 x 19.56 (CDIP|14), 55 mm2: 5.97 x 9.21 (CFP|14)	---
SN54S37	Quadruple 2-Input Positive-NAND Buffers	Order Now	NAND gate	S	4.5	5.5	4	Military	-55 to 125	CDIP|14, CFP|14, LCCC|20	130 mm2: 6.67 x 19.56 (CDIP|14), 55 mm2: 5.97 x 9.21 (CFP|14), 79 mm2: 8.89 x 8.89 (LCCC|20)	---
SN54S38	Quadruple 2-Input Positive-NAND Buffers With Open-Collector Outp	Order Now	NAND gate	S	4.5	5.5	4	Military	-55 to 125	CDIP|14, CFP|14, LCCC|20	130 mm2: 6.67 x 19.56 (CDIP|14), 55 mm2: 5.97 x 9.21 (CFP|14), 79 mm2: 8.89 x 8.89 (LCCC|20)	---
SN54S51	AND-OR-invert Gates	Order Now	Combination gate	S	4.5	5.5	2	Military	-55 to 125	CDIP|14, CFP|14, LCCC|20	130 mm2: 6.67 x 19.56 (CDIP|14), 55 mm2: 5.97 x 9.21 (CFP|14), 79 mm2: 8.89 x 8.89 (LCCC|20)	---
SN54S64	4-2-3-2 Input AND-OR-invert Gates	Order Now	Combination gate	S	4.5	5.5	1	Military	-55 to 125	CDIP|14, CFP|14	130 mm2: 6.67 x 19.56 (CDIP|14), 55 mm2: 5.97 x 9.21 (CFP|14)	---
SN54S74	Dual D-type Positive-Edge-Triggered Flip-Flops With Preset	Order Now	D-type flip-flop	S	4.75	5.25	2	Military	-55 to 125	CDIP|14, CFP|14	130 mm2: 6.67 x 19.56 (CDIP|14), 55 mm2: 5.97 x 9.21 (CFP|14)	---
SN54S85	4-Bit Magnitude Comparators	Order Now	Digital comparator	S	4.75	5.25	4	Military	-55 to 125	CDIP|16, LCCC|20	135 mm2: 6.92 x 19.56 (CDIP|16), 79 mm2: 8.89 x 8.89 (LCCC|20)	---
SN54S86	Quadruple 2-Input Exclusive-OR Gates	Order Now	XOR (exclusive OR) gate	S	4.5	5.5	4	Military	-55 to 125	CDIP|14, CFP|14	130 mm2: 6.67 x 19.56 (CDIP|14), 55 mm2: 5.97 x 9.21 (CFP|14)	---
CD54AC00	Quad 2-Input NAND Gates	Order Now	NAND gate	AC	1.5	5.5	4	Military	-55 to 125	CDIP|14	130 mm2: 6.67 x 19.56 (CDIP|14)	---
CD54AC04	Hex Inverters	Order Now	Inverting buffer/driver	AC	1.5	5.5	8	Military	-55 to 125	CDIP|14	130 mm2: 6.67 x 19.56 (CDIP|14)	---
CD54AC05	Hex Inverters With Open-Drain Outputs	Order Now	Inverting buffer/driver	AC	1.5	5.5	8	Military	-55 to 125	CDIP|14	130 mm2: 6.67 x 19.56 (CDIP|14)	---
CD54AC08	Quad 2-Input AND Gates	Order Now	AND gate	AC	1.5	5.5	4	Military	-55 to 125	CDIP|14	130 mm2: 6.67 x 19.56 (CDIP|14)	---
CD54AC32	Quad 2-Input OR Gates	Order Now	OR gate	AC	1.5	5.5	4	Military	-55 to 125	CDIP|14	130 mm2: 6.67 x 19.56 (CDIP|14)	---
CD54AC74	Dual Positive-Edge-Triggered D-Type Flip-Flops with Set and Reset	Order Now	D-type flip-flop	AC	1.5	5.5	2	Military	-55 to 125	CDIP|14	130 mm2: 6.67 x 19.56 (CDIP|14)	---
CD54HC00	High Speed CMOS Logic Quad 2-Input NAND Gates	Order Now	NAND gate	HC	2	6	4	Military	-55 to 125	CDIP|14	130 mm2: 6.67 x 19.56 (CDIP|14)	---
CD54HC02	High Speed CMOS Logic Quad 2-Input NOR Gates	Order Now	NOR gate	HC	2	6	4	Military	-55 to 125	CDIP|14	130 mm2: 6.67 x 19.56 (CDIP|14)	---
CD54HC03	High Speed CMOS Logic Quad 2-Input NAND Gates with Open Drain	Order Now	NAND gate	HC	2	6	4	Military	-55 to 125	CDIP|14	130 mm2: 6.67 x 19.56 (CDIP|14)	---
CD54HC04	High Speed CMOS Logic Hex Inverter	Order Now	Inverting buffer/driver	HC	2	6	8	Military	-55 to 125	CDIP|14	130 mm2: 6.67 x 19.56 (CDIP|14)	---
CD54HC08	High Speed CMOS Logic Quad 2-Input AND Gates	Order Now	AND gate	HC	2	6	4	Military	-55 to 125	CDIP|14	130 mm2: 6.67 x 19.56 (CDIP|14)	---
CD54HC10	High Speed CMOS Logic Triple 3-Input NAND Gates	Order Now	NAND gate	HC	2	6	3	Military	-55 to 125	CDIP|14	130 mm2: 6.67 x 19.56 (CDIP|14)	---
CD54HC11	High Speed CMOS Logic Triple 3-Input AND Gates	Order Now	AND gate	HC	2	6	3	Military	-55 to 125	CDIP|14	130 mm2: 6.67 x 19.56 (CDIP|14)	---
SN54LVTH240	3.3-V ABT Octal Buffers/Drivers With 3-State Outputs	Order Now	Inverting buffer/driver	LVT	2.7	3.6	8	Military	-55 to 125	CDIP|20, CFP|20, LCCC|20	167 mm2: 6.92 x 24.2 (CDIP|20), 91 mm2: 6.92 x 13.09 (CFP|20), 79 mm2: 8.89 x 8.89 (LCCC|20)	---
SN54ABTH245	Octal Bus Transceivers With 3-State Outputs	Order Now	Standard transceiver	ABT	4.5	5.5	8	Military	-55 to 125	CFP|20, LCCC|20	91 mm2: 6.92 x 13.09 (CFP|20), 79 mm2: 8.89 x 8.89 (LCCC|20)	---
SN54AHC123A	DUAL RETRIGGERABLE MONOSTABLE MULTIVIBRATORS	Order Now	Monostable multivibrator (one-shot)	AHC	2	5.5	2	Military	-55 to 125	CDIP|16, CFP|16, LCCC|20	135 mm2: 6.92 x 19.56 (CDIP|16), 69 mm2: 6.73 x 10.3 (CFP|16), 79 mm2: 8.89 x 8.89 (LCCC|20)	---
CD54HC85	4-Bit Magnitude Comparator	Order Now	Digital comparator	HC	2	6	4	Military	-55 to 125	CDIP|16	135 mm2: 6.92 x 19.56 (CDIP|16)	---
SN54AHCT138	3-Line To 8-Line Decoders/Demultiplexers	Order Now	Encoders & decoders	AHCT	4.5	5.5	8	Military	-55 to 125	CDIP|16, CFP|16, LCCC|20	135 mm2: 6.92 x 19.56 (CDIP|16), 69 mm2: 6.73 x 10.3 (CFP|16), 79 mm2: 8.89 x 8.89 (LCCC|20)	---
SN54ACT14	Hex Schmitt-trigger Inverters	Order Now	Inverting buffer/driver	ACT	4.5	5.5	6	Military	-55 to 125	CDIP|14, CFP|14, LCCC|20	130 mm2: 6.67 x 19.56 (CDIP|14), 55 mm2: 5.97 x 9.21 (CFP|14), 79 mm2: 8.89 x 8.89 (LCCC|20)	---
SN54ACT11	Triple 3-Input Positive-AND Gates	Order Now	AND gate	ACT	4.5	5.5	3	Military	-55 to 125	CFP|14, LCCC|20	55 mm2: 5.97 x 9.21 (CFP|14), 79 mm2: 8.89 x 8.89 (LCCC|20)	---
SN54AHC273	Octal D-type Flip-Flops With Clear	Order Now	D-type flip-flop	AHC	2	5.5	8	Military	-55 to 125	CDIP|20, CFP|20, LCCC|20	167 mm2: 6.92 x 24.2 (CDIP|20), 91 mm2: 6.92 x 13.09 (CFP|20), 79 mm2: 8.89 x 8.89 (LCCC|20)	---
SN54AHC157	Quadruple 2-Line To 1-Line Data Selectors/Multiplexers	Order Now	Encoders & decoders	AHC	2	5.5	2	Military	-55 to 125	CDIP|16, CFP|16, LCCC|20	135 mm2: 6.92 x 19.56 (CDIP|16), 69 mm2: 6.73 x 10.3 (CFP|16), 79 mm2: 8.89 x 8.89 (LCCC|20)	---
SN54AHC138	3-Line To 8-Line Decoders/Demultiplexers	Order Now	Encoders & decoders	AHC	2	5.5	8	Military	-55 to 125	CDIP|16, CFP|16, LCCC|20	135 mm2: 6.92 x 19.56 (CDIP|16), 69 mm2: 6.73 x 10.3 (CFP|16), 79 mm2: 8.89 x 8.89 (LCCC|20)	---
CD4504B-MIL	CMOS Hex Voltage-Level Shifter for TTL-to-CMOS or CMOS-to-CMOS Operation	Order Now	Unidirectional voltage translation	CD4000	3	18	6	Military	---	CDIP|16	135 mm2: 6.92 x 19.56 (CDIP|16)	---
SN54ALS244C	Octal Buffers And Line Drivers With 3-State Outputs	Order Now	Non-Inverting buffer/driver	ALS	4.5	5.5	8	Military	-55 to 125	CDIP|20, CFP|20, LCCC|20	167 mm2: 6.92 x 24.2 (CDIP|20), 91 mm2: 6.92 x 13.09 (CFP|20), 79 mm2: 8.89 x 8.89 (LCCC|20)	---
SN54LVTH162245	3.3-V ABT 16-Bit Bus Transceivers With 3-State Outputs	Order Now	Standard transceiver	LVT	2.7	3.6	16	Military	-55 to 125	CFP|48	153 mm2: 9.66 x 15.88 (CFP|48)	---
SN54LVC32A	QUADRUPLE 2-INPUT POSITIVE-OR GATES	Order Now	OR gate	LVC	2	3.6	4	Military	-55 to 125	CDIP|14, CFP|14, LCCC|20	130 mm2: 6.67 x 19.56 (CDIP|14), 55 mm2: 5.97 x 9.21 (CFP|14), 79 mm2: 8.89 x 8.89 (LCCC|20)	---
SN54LVC74A	DUAL POSITIVE-EDGE-TRIGGERED D-TYPE FLIP-FLOPS WITH CLEAR AND PRESET	Order Now	D-type flip-flop	LVC	2	3.6	2	Military	-55 to 125	CDIP|14, CFP|14, LCCC|20	130 mm2: 6.67 x 19.56 (CDIP|14), 55 mm2: 5.97 x 9.21 (CFP|14), 79 mm2: 8.89 x 8.89 (LCCC|20)	---
SN54LVC86A	QUADRUPLE 2-INPUT EXCLUSIVE-OR GATES	Order Now	XOR (exclusive OR) gate	LVC	2	3.6	4	Military	-55 to 125	CFP|14, LCCC|20	55 mm2: 5.97 x 9.21 (CFP|14), 79 mm2: 8.89 x 8.89 (LCCC|20)	---
SN54LVC08A	Quadruple 2-Input Positive-AND Gate	Order Now	AND gate	LVC	1.65	3.6	4	Military	-55 to 125	CDIP|14, CFP|14, LCCC|20	130 mm2: 6.67 x 19.56 (CDIP|14), 55 mm2: 5.97 x 9.21 (CFP|14), 79 mm2: 8.89 x 8.89 (LCCC|20)	---
SN54LVC04A	HEX INVERTERS	Order Now	Inverting buffer/driver	LVC	2	3.6	6	Military	-55 to 125	CDIP|14, CFP|14, LCCC|20	130 mm2: 6.67 x 19.56 (CDIP|14), 55 mm2: 5.97 x 9.21 (CFP|14), 79 mm2: 8.89 x 8.89 (LCCC|20)	---
SN54LVC02A	QUADRUPLE 2-INPUT POSITIVE-NOR GATES	Order Now	NOR gate	LVC	2	3.6	4	Military	-55 to 125	CDIP|14, CFP|14, LCCC|20	130 mm2: 6.67 x 19.56 (CDIP|14), 55 mm2: 5.97 x 9.21 (CFP|14), 79 mm2: 8.89 x 8.89 (LCCC|20)	---
SN54LVC00A	Quadruple 2-Input Positive-NAND Gate	Order Now	NAND gate	LVC	2	3.6	---	Military	-55 to 125	CDIP|14, CFP|14, LCCC|20	130 mm2: 6.67 x 19.56 (CDIP|14), 55 mm2: 5.97 x 9.21 (CFP|14), 79 mm2: 8.89 x 8.89 (LCCC|20)	---
SN54AHCT02	Quadruple 2-Input Positive-NOR Gates	Order Now	NOR gate	AHCT	4.5	5.5	4	Military	-55 to 125	CDIP|14, CFP|14, LCCC|20	130 mm2: 6.67 x 19.56 (CDIP|14), 55 mm2: 5.97 x 9.21 (CFP|14), 79 mm2: 8.89 x 8.89 (LCCC|20)	---
SN54AHC02	Quadruple 2-Input Positive-NOR Gates	Order Now	NOR gate	AHC	2	5.5	4	Military	-55 to 125	CDIP|14, CFP|14, LCCC|20	130 mm2: 6.67 x 19.56 (CDIP|14), 55 mm2: 5.97 x 9.21 (CFP|14), 79 mm2: 8.89 x 8.89 (LCCC|20)	---
SN54AC245	Octal Bus Transceivers With 3-State Outputs	Order Now	Standard transceiver	AC	2	6	8	Military	-55 to 125	CDIP|20, CFP|20, LCCC|20	167 mm2: 6.92 x 24.2 (CDIP|20), 91 mm2: 6.92 x 13.09 (CFP|20), 79 mm2: 8.89 x 8.89 (LCCC|20)	---
CD54AC245	Non-Inverting Octal-Bus Transceivers with 3-State Outputs	Order Now	Standard transceiver	AC	1.5	5.5	8	Military	-55 to 125	CDIP|20	167 mm2: 6.92 x 24.2 (CDIP|20)	---
SN54LVC14A	HEX SCHMITT-TRIGGER INVERTERS	Order Now	Inverting buffer/driver	LVC	2	3.6	6	Military	-55 to 125	CDIP|14, CFP|14, LCCC|20	130 mm2: 6.67 x 19.56 (CDIP|14), 55 mm2: 5.97 x 9.21 (CFP|14), 79 mm2: 8.89 x 8.89 (LCCC|20)	---
SN54LVCH245A	OCTAL BUS TRANSCEIVERS WITH 3-STATE OUTPUTS	Order Now	Standard transceiver	LVC	2	3.6	8	Military	-55 to 125	CDIP|20, CFP|20, LCCC|20	167 mm2: 6.92 x 24.2 (CDIP|20), 91 mm2: 6.92 x 13.09 (CFP|20), 79 mm2: 8.89 x 8.89 (LCCC|20)	---
SN54LVC373A	OCTAL TRANSPARENT D-TYPE LATCHES WITH 3-STATE OUTPUTS	Order Now	D-type latch	LVC	2	3.6	8	Military	-55 to 125	CDIP|20, CFP|20, LCCC|20	167 mm2: 6.92 x 24.2 (CDIP|20), 91 mm2: 6.92 x 13.09 (CFP|20), 79 mm2: 8.89 x 8.89 (LCCC|20)	---
SN54LVC374A	OCTAL EDGE-TRIGGERED D-TYPE FLIP-FLOPS WITH 3-STATE OUTPUTS	Order Now	D-type flip-flop	LVC	2	3.6	8	Military	-55 to 125	CDIP|20, CFP|20, LCCC|20	167 mm2: 6.92 x 24.2 (CDIP|20), 91 mm2: 6.92 x 13.09 (CFP|20), 79 mm2: 8.89 x 8.89 (LCCC|20)	---
SN54LVC541A	OCTAL BUFFERS/DRIVERS WITH 3-STATE OUTPUTS	Order Now	Non-Inverting buffer/driver	LVC	2	3.6	8	Military	-55 to 125	CDIP|20, CFP|20, LCCC|20	167 mm2: 6.92 x 24.2 (CDIP|20), 91 mm2: 6.92 x 13.09 (CFP|20), 79 mm2: 8.89 x 8.89 (LCCC|20)	---
SN54LVC573A	OCTAL TRANSPARENT D-TYPE LATCHES WITH 3-STATE OUTPUTS	Order Now	D-type latch	LVC	2	3.6	8	Military	-55 to 125	CDIP|20, CFP|20, LCCC|20	167 mm2: 6.92 x 24.2 (CDIP|20), 91 mm2: 6.92 x 13.09 (CFP|20), 79 mm2: 8.89 x 8.89 (LCCC|20)	---
SN54LVC574A	OCTAL EDGE-TRIGGERED D-TYPE FLIP-FLOPS WITH 3-STATE OUTPUTS	Order Now	D-type flip-flop	LVC	2	3.6	8	Military	-55 to 125	CDIP|20, CFP|20	167 mm2: 6.92 x 24.2 (CDIP|20), 91 mm2: 6.92 x 13.09 (CFP|20)	---
SN54LVCH244A	Octal Buffer/Driver With 3-State Outputs	Order Now	Non-Inverting buffer/driver	LVC	2	3.6	8	Military	-55 to 125	CDIP|20, CFP|20, LCCC|20	167 mm2: 6.92 x 24.2 (CDIP|20), 91 mm2: 6.92 x 13.09 (CFP|20), 79 mm2: 8.89 x 8.89 (LCCC|20)	---
CD54HC192	High Speed CMOS Logic Presettable Synchronous 4-Bit BCD Decade Up/Down Counters	Order Now	Counter/arithmetic/parity function	HC	2	6	4	Military	-55 to 125	CDIP|16	135 mm2: 6.92 x 19.56 (CDIP|16)	---
CD54HC4046A	High Speed CMOS Logic Phase-Locked-Loop with VCO	Order Now	Phase-locked-loop (PLL)/oscillator	HC	2	6	1	Military	-55 to 125	CDIP|16	135 mm2: 6.92 x 19.56 (CDIP|16)	---
SN7400	Quad 2-input Positive-NAND Gates	Order Now	NAND gate	TTL	4.75	5.25	4	Catalog	0 to 70	PDIP|14, SOIC|14, SO|14	181 mm2: 9.4 x 19.3 (PDIP|14), 80 mm2: 7.8 x 10.2 (SO|14), 52 mm2: 6 x 8.65 (SOIC|14)	0.50 | 1ku
SN7402	Quad 2-input Positive-NOR gates	Order Now	NOR gate	TTL	4.75	5.25	4	Catalog	0 to 70	PDIP|14	181 mm2: 9.4 x 19.3 (PDIP|14)	0.89 | 1ku
SN7404	Hex inverters	Order Now	Inverting buffer/driver	TTL	4.75	5.25	6	Catalog	0 to 70	PDIP|14, SOIC|14	181 mm2: 9.4 x 19.3 (PDIP|14), 52 mm2: 6 x 8.65 (SOIC|14)	0.71 | 1ku
SN7406	Hex inverter buffers / drivers with high-voltage outputs	Order Now	Inverting buffer/driver	TTL	4.75	5.25	6	Catalog	0 to 70	PDIP|14, SOIC|14, SO|14	181 mm2: 9.4 x 19.3 (PDIP|14), 80 mm2: 7.8 x 10.2 (SO|14), 52 mm2: 6 x 8.65 (SOIC|14)	0.28 | 1ku
SN7407	Hex Buffers/Drivers With Open-Collector High-Voltage Outputs	Order Now	Non-Inverting buffer/driver	TTL	4.75	5.25	6	Catalog	0 to 70	PDIP|14, SOIC|14, SO|14	181 mm2: 9.4 x 19.3 (PDIP|14), 80 mm2: 7.8 x 10.2 (SO|14), 52 mm2: 6 x 8.65 (SOIC|14)	0.28 | 1ku
SN7414	Hex schmitt-trigger inverters	Order Now	Inverting buffer/driver	TTL	4.75	5.25	6	Catalog	0 to 70	PDIP|14, SOIC|14, SO|14	181 mm2: 9.4 x 19.3 (PDIP|14), 80 mm2: 7.8 x 10.2 (SO|14), 52 mm2: 6 x 8.65 (SOIC|14)	0.82 | 1ku
SN7416	Hex inverter buffers / drivers with high-voltage outputs	Order Now	Inverting buffer/driver	TTL	4.75	5.25	6	Catalog	0 to 70	PDIP|14, SOIC|14, SO|14	181 mm2: 9.4 x 19.3 (PDIP|14), 80 mm2: 7.8 x 10.2 (SO|14), 52 mm2: 6 x 8.65 (SOIC|14)	0.65 | 1ku
SN7417	Hex Buffers/Drivers With Open-Collector High-Voltage Outputs	Order Now	Non-Inverting buffer/driver	TTL	4.75	5.25	6	Catalog	0 to 70	PDIP|14, SOIC|14	181 mm2: 9.4 x 19.3 (PDIP|14), 52 mm2: 6 x 8.65 (SOIC|14)	0.59 | 1ku
SN7425	Dual 4-input Positive-NOR gates	Order Now	NOR gate	TTL	4.75	5.25	2	Catalog	0 to 70	PDIP|14	181 mm2: 9.4 x 19.3 (PDIP|14)	1.24 | 1ku
SN7432	Quad 2-input positive-OR gates	Order Now	OR gate	TTL	4.75	5.25	4	Catalog	0 to 70	PDIP|14	181 mm2: 9.4 x 19.3 (PDIP|14)	0.89 | 1ku
SN7438	Quad 2-input positive-NAND buffers with open collector outputs	Order Now	NAND gate	TTL	4.75	5.25	4	Catalog	0 to 70	PDIP|14, SOIC|14, SO|14	181 mm2: 9.4 x 19.3 (PDIP|14), 80 mm2: 7.8 x 10.2 (SO|14), 52 mm2: 6 x 8.65 (SOIC|14)	0.55 | 1ku
SN7445	BCD-To-Decimal Decoders/Drivers	Order Now	Encoders & decoders	TTL	4.75	5.25	10	Catalog	0 to 70	PDIP|16, SO|16	181 mm2: 9.4 x 19.3 (PDIP|16), 80 mm2: 7.8 x 10.2 (SO|16)	1.12 | 1ku
SN7497	Synchronous 6-bit binary rate multiplier	Order Now	Rate multiplier/frequency divider/timer	TTL	4.75	5.25	6	Catalog	0 to 70	PDIP|16	181 mm2: 9.4 x 19.3 (PDIP|16)	3.55 | 1ku
CD4001B	CMOS Quad 2-Input NOR Gate	Order Now	NOR gate	CD4000	3	18	4	Catalog	-55 to 125	PDIP|14, SOIC|14, SO|14, TSSOP|14	181 mm2: 9.4 x 19.3 (PDIP|14), 80 mm2: 7.8 x 10.2 (SO|14), 52 mm2: 6 x 8.65 (SOIC|14), 32 mm2: 6.4 x 5 (TSSOP|14)	0.11 | 1ku
CD4002B	CMOS Dual 4-Input NOR Gate	Order Now	NOR gate	CD4000	3	18	2	Catalog	-55 to 125	PDIP|14, SOIC|14, SO|14, TSSOP|14	181 mm2: 9.4 x 19.3 (PDIP|14), 80 mm2: 7.8 x 10.2 (SO|14), 52 mm2: 6 x 8.65 (SOIC|14), 32 mm2: 6.4 x 5 (TSSOP|14)	0.11 | 1ku
CD4010B	CMOS Hex Non-Inverting Buffer/Converter	Order Now	Unidirectional voltage translation	CD4000	3	18	6	Catalog	---	PDIP|16, SOIC|16, SO|16, TSSOP|16	181 mm2: 9.4 x 19.3 (PDIP|16), 80 mm2: 7.8 x 10.2 (SO|16), 59 mm2: 6 x 9.9 (SOIC|16), 22 mm2: 4.4 x 5 (TSSOP|16)	0.11 | 1ku
CD4011B	CMOS Quad 2-Input NAND Gate	Order Now	NAND gate	CD4000	3	18	4	Catalog	-55 to 125	PDIP|14, SOIC|14, TSSOP|14	181 mm2: 9.4 x 19.3 (PDIP|14), 52 mm2: 6 x 8.65 (SOIC|14), 32 mm2: 6.4 x 5 (TSSOP|14)	0.11 | 1ku
CD4012B	CMOS Dual 4-Input NAND Gate	Order Now	NAND gate	CD4000	3	18	2	Catalog	-55 to 125	PDIP|14, SOIC|14, SO|14, TSSOP|14	181 mm2: 9.4 x 19.3 (PDIP|14), 80 mm2: 7.8 x 10.2 (SO|14), 52 mm2: 6 x 8.65 (SOIC|14), 32 mm2: 6.4 x 5 (TSSOP|14)	0.11 | 1ku
CD4013B	CMOS Dual D-Type Flip Flop	Order Now	D-type flip-flop	CD4000	3	18	2	Catalog	-55 to 125	PDIP|14, SOIC|14, SO|14, TSSOP|14	181 mm2: 9.4 x 19.3 (PDIP|14), 80 mm2: 7.8 x 10.2 (SO|14), 52 mm2: 6 x 8.65 (SOIC|14), 32 mm2: 6.4 x 5 (TSSOP|14)	0.11 | 1ku
CD4014B	CMOS 8-Stage Static Shift Register	Order Now	Shift register	CD4000	3	18	8	Catalog	-55 to 125	PDIP|16, SOIC|16, TSSOP|16	181 mm2: 9.4 x 19.3 (PDIP|16), 59 mm2: 6 x 9.9 (SOIC|16), 22 mm2: 4.4 x 5 (TSSOP|16)	0.12 | 1ku
CD4015B	CMOS Dual 4-Stage Static Shift Register	Order Now	Shift register	CD4000	3	18	4	Catalog	-55 to 125	PDIP|16, SOIC|16, SO|16, TSSOP|16	181 mm2: 9.4 x 19.3 (PDIP|16), 80 mm2: 7.8 x 10.2 (SO|16), 59 mm2: 6 x 9.9 (SOIC|16), 22 mm2: 4.4 x 5 (TSSOP|16)	0.12 | 1ku
CD4017B	CMOS Decade Counter with 10 Decoded Outputs	Order Now	Counter/arithmetic/parity function	CD4000	3	18	10	Catalog	-55 to 125	PDIP|16, SOIC|16, SO|16, TSSOP|16	181 mm2: 9.4 x 19.3 (PDIP|16), 80 mm2: 7.8 x 10.2 (SO|16), 59 mm2: 6 x 9.9 (SOIC|16), 22 mm2: 4.4 x 5 (TSSOP|16)	0.11 | 1ku
CD4018B	CMOS Presettable Divide-By-N Counter	Order Now	Counter/arithmetic/parity function	CD4000	3	18	5	Catalog	-55 to 125	PDIP|16, SOIC|16, SO|16, TSSOP|16	181 mm2: 9.4 x 19.3 (PDIP|16), 80 mm2: 7.8 x 10.2 (SO|16), 59 mm2: 6 x 9.9 (SOIC|16), 22 mm2: 4.4 x 5 (TSSOP|16)	0.12 | 1ku
CD4019B	CMOS Quad AND/OR Select Gate	Order Now	Combination gate	CD4000	3	18	4	Catalog	-55 to 125	PDIP|16, SOIC|16, SO|16, TSSOP|16	181 mm2: 9.4 x 19.3 (PDIP|16), 80 mm2: 7.8 x 10.2 (SO|16), 59 mm2: 6 x 9.9 (SOIC|16), 22 mm2: 4.4 x 5 (TSSOP|16)	0.11 | 1ku
CD4020B	CMOS 14-Stage Ripple-Carry Binary Counter/Divider	Order Now	Counter/arithmetic/parity function	CD4000	3	18	12	Catalog	-55 to 125	PDIP|16, SO|16, TSSOP|16	181 mm2: 9.4 x 19.3 (PDIP|16), 80 mm2: 7.8 x 10.2 (SO|16), 22 mm2: 4.4 x 5 (TSSOP|16)	0.11 | 1ku
CD4021B	CMOS 8-Stage Static Shift Register	Order Now	Shift register	CD4000	3	18	---	Catalog	-55 to 125	PDIP|16, SOIC|16, SO|16, TSSOP|16	181 mm2: 9.4 x 19.3 (PDIP|16), 80 mm2: 7.8 x 10.2 (SO|16), 59 mm2: 6 x 9.9 (SOIC|16), 22 mm2: 4.4 x 5 (TSSOP|16)	0.11 | 1ku
CD4022B	CMOS Octal Counter with 8 Decoded Outputs	Order Now	Counter/arithmetic/parity function	CD4000	3	18	10	Catalog	-55 to 125	PDIP|16, SO|16, TSSOP|16	181 mm2: 9.4 x 19.3 (PDIP|16), 80 mm2: 7.8 x 10.2 (SO|16), 22 mm2: 4.4 x 5 (TSSOP|16)	0.11 | 1ku
CD4023B	CMOS Triple 3-Input NAND Gate	Order Now	NAND gate	CD4000	3	18	3	Catalog	-55 to 125	PDIP|14, SOIC|14, SO|14, TSSOP|14	181 mm2: 9.4 x 19.3 (PDIP|14), 80 mm2: 7.8 x 10.2 (SO|14), 52 mm2: 6 x 8.65 (SOIC|14), 32 mm2: 6.4 x 5 (TSSOP|14)	0.23 | 100u
CD4024B	CMOS 7-Stage Ripple-Carry Binary Counter/Divider	Order Now	Counter/arithmetic/parity function	CD4000	3	18	12	Catalog	-55 to 125	PDIP|14, SOIC|14, SO|14, TSSOP|14	181 mm2: 9.4 x 19.3 (PDIP|14), 80 mm2: 7.8 x 10.2 (SO|14), 52 mm2: 6 x 8.65 (SOIC|14), 32 mm2: 6.4 x 5 (TSSOP|14)	0.11 | 1ku
CD4025B	CMOS Triple 3-Input NOR Gate	Order Now	NOR gate	CD4000	3	18	3	Catalog	-55 to 125	PDIP|14, SOIC|14, SO|14, TSSOP|14	181 mm2: 9.4 x 19.3 (PDIP|14), 80 mm2: 7.8 x 10.2 (SO|14), 52 mm2: 6 x 8.65 (SOIC|14), 32 mm2: 6.4 x 5 (TSSOP|14)	0.11 | 1ku
CD4026B	CMOS Decade Counter/Divider with Decoded 7-Segment Display Outputs and Display Enable	Order Now	Counter/arithmetic/parity function	CD4000	3	18	7	Catalog	-55 to 125	PDIP|16, SO|16, TSSOP|16	181 mm2: 9.4 x 19.3 (PDIP|16), 80 mm2: 7.8 x 10.2 (SO|16), 22 mm2: 4.4 x 5 (TSSOP|16)	0.11 | 1ku
CD4027B	CMOS Dual J-K Master-Slave Flip-Flop	Order Now	J-K flip-flop	CD4000	3	18	2	Catalog	-55 to 125	PDIP|16, SOIC|16, SO|16, TSSOP|16	181 mm2: 9.4 x 19.3 (PDIP|16), 80 mm2: 7.8 x 10.2 (SO|16), 59 mm2: 6 x 9.9 (SOIC|16), 22 mm2: 4.4 x 5 (TSSOP|16)	0.11 | 1ku
CD4028B	CMOS BCD-to-Decimal or Binary-to-Octal Decoders/Drivers	Order Now	Encoders & decoders	CD4000	3	18	10	Catalog	-55 to 125	PDIP|16, SOIC|16, SO|16, TSSOP|16	181 mm2: 9.4 x 19.3 (PDIP|16), 80 mm2: 7.8 x 10.2 (SO|16), 59 mm2: 6 x 9.9 (SOIC|16), 22 mm2: 4.4 x 5 (TSSOP|16)	0.11 | 1ku
CD4029B	CMOS Presettable Up/Down Counter	Order Now	Counter/arithmetic/parity function	CD4000	3	18	4	Catalog	-55 to 125	PDIP|16, SOIC|16, SO|16, TSSOP|16	181 mm2: 9.4 x 19.3 (PDIP|16), 80 mm2: 7.8 x 10.2 (SO|16), 59 mm2: 6 x 9.9 (SOIC|16), 22 mm2: 4.4 x 5 (TSSOP|16)	0.12 | 1ku
CD4030B	CMOS Quad Exclusive-OR Gate	Order Now	XOR (exclusive OR) gate	CD4000	3	18	4	Catalog	-55 to 125	PDIP|14, SOIC|14, SO|14, TSSOP|14	181 mm2: 9.4 x 19.3 (PDIP|14), 80 mm2: 7.8 x 10.2 (SO|14), 52 mm2: 6 x 8.65 (SOIC|14), 32 mm2: 6.4 x 5 (TSSOP|14)	0.11 | 1ku
CD4031B	CMOS 64-Stage Static Shift Register	Order Now	Shift register	CD4000	3	18	64	Catalog	-55 to 125	PDIP|16, TSSOP|16	181 mm2: 9.4 x 19.3 (PDIP|16), 22 mm2: 4.4 x 5 (TSSOP|16)	0.44 | 1ku
CD4033B	CMOS Decade Counter/Divider with Decoded 7-Segment Display Outputs and Ripple Blanking	Order Now	Counter/arithmetic/parity function	CD4000	3	18	7	Catalog	-55 to 125	PDIP|16, TSSOP|16	181 mm2: 9.4 x 19.3 (PDIP|16), 22 mm2: 4.4 x 5 (TSSOP|16)	0.46 | 1ku
CD4035B	CMOS 4-Stage Parallel In/Parallel Out Shift Register	Order Now	Shift register	CD4000	3	18	4	Catalog	-55 to 125	PDIP|16, SOIC|16, TSSOP|16	181 mm2: 9.4 x 19.3 (PDIP|16), 59 mm2: 6 x 9.9 (SOIC|16), 22 mm2: 4.4 x 5 (TSSOP|16)	0.44 | 1ku
CD4040B	CMOS 12-Stage Ripple-Carry Binary Counter/Divider	Order Now	Counter/arithmetic/parity function	CD4000	3	18	12	Catalog	-55 to 125	PDIP|16, SOIC|16, SO|16, TSSOP|16	181 mm2: 9.4 x 19.3 (PDIP|16), 80 mm2: 7.8 x 10.2 (SO|16), 59 mm2: 6 x 9.9 (SOIC|16), 22 mm2: 4.4 x 5 (TSSOP|16)	0.11 | 1ku
CD4042B	CMOS Quad Clocked 'D' Latch	Order Now	Other latch	CD4000	3	18	4	Catalog	-55 to 125	PDIP|16, SOIC|16, SOIC|16, SO|16, TSSOP|16	181 mm2: 9.4 x 19.3 (PDIP|16), 80 mm2: 7.8 x 10.2 (SO|16), 59 mm2: 6 x 9.9 (SOIC|16), 77 mm2: 7.5 x 10.3 (SOIC|16), 22 mm2: 4.4 x 5 (TSSOP|16)	0.12 | 1ku
CD4043B	CMOS Quad NOR R/S Latch with 3-State Outputs	Order Now	Other latch	CD4000	3	18	4	Catalog	-55 to 125	PDIP|16, SOIC|16, SOIC|16, SO|16, TSSOP|16	181 mm2: 9.4 x 19.3 (PDIP|16), 80 mm2: 7.8 x 10.2 (SO|16), 59 mm2: 6 x 9.9 (SOIC|16), 77 mm2: 7.5 x 10.3 (SOIC|16), 22 mm2: 4.4 x 5 (TSSOP|16)	0.12 | 1ku
CD4044B	CMOS Quad NAND R/S Latch with 3-State Outputs	Order Now	Other latch	CD4000	3	18	4	Catalog	-55 to 125	PDIP|16, SOIC|16, SOIC|16, SO|16, TSSOP|16	181 mm2: 9.4 x 19.3 (PDIP|16), 80 mm2: 7.8 x 10.2 (SO|16), 59 mm2: 6 x 9.9 (SOIC|16), 77 mm2: 7.5 x 10.3 (SOIC|16), 22 mm2: 4.4 x 5 (TSSOP|16)	0.12 | 1ku
CD4045B	CMOS 21-Stage Counter	Order Now	Counter/arithmetic/parity function	CD4000	3	18	2	Catalog	-55 to 125	PDIP|16	181 mm2: 9.4 x 19.3 (PDIP|16)	0.15 | 1ku
CD4046B	CMOS Micropower Phase-Locked Loop	Order Now	Phase-locked-loop (PLL)/oscillator	CD4000	3	18	1	Catalog	-55 to 125	PDIP|16, SO|16, TSSOP|16	181 mm2: 9.4 x 19.3 (PDIP|16), 80 mm2: 7.8 x 10.2 (SO|16), 22 mm2: 4.4 x 5 (TSSOP|16)	0.12 | 1ku
CD4047B	CMOS Low-Power Monostable/Astable Multivibrator	Order Now	Monostable multivibrator (one-shot)	CD4000	3	18	1	Catalog	-55 to 125	PDIP|14, SOIC|14, SO|14, TSSOP|14	181 mm2: 9.4 x 19.3 (PDIP|14), 80 mm2: 7.8 x 10.2 (SO|14), 52 mm2: 6 x 8.65 (SOIC|14), 32 mm2: 6.4 x 5 (TSSOP|14)	0.12 | 1ku
CD4048B	CMOS Multifunction Expandable 8-Input Gate	Order Now	Configurable gate	CD4000	3	18	8	Catalog	-55 to 125	PDIP|16, SOIC|16, TSSOP|16	181 mm2: 9.4 x 19.3 (PDIP|16), 59 mm2: 6 x 9.9 (SOIC|16), 22 mm2: 4.4 x 5 (TSSOP|16)	0.12 | 1ku
CD4050B	CMOS Hex Non-Inverting Buffer/Converter	Order Now	Non-Inverting buffer/driver	CD4000	3	18	6	Catalog	-55 to 125	PDIP|16, SOIC|16, SOIC|16, SO|16, TSSOP|16	181 mm2: 9.4 x 19.3 (PDIP|16), 80 mm2: 7.8 x 10.2 (SO|16), 59 mm2: 6 x 9.9 (SOIC|16), 77 mm2: 7.5 x 10.3 (SOIC|16), 22 mm2: 4.4 x 5 (TSSOP|16)	0.11 | 1ku
CD4054B	CMOS 4-segment Liquid-Crystal Display driver	Order Now	Non-Inverting buffer/driver	CD4000	3	18	4	Catalog	-55 to 125	PDIP|16, SOIC|16, TSSOP|16	181 mm2: 9.4 x 19.3 (PDIP|16), 59 mm2: 6 x 9.9 (SOIC|16), 22 mm2: 4.4 x 5 (TSSOP|16)	0.11 | 1ku
CD4055B	CMOS BCD-to-7-Segment LCD Decoder/Driver with Display-Frequency Output	Order Now	Encoders & decoders	CD4000	3	18	7	Catalog	-55 to 125	PDIP|16, SOIC|16, TSSOP|16	181 mm2: 9.4 x 19.3 (PDIP|16), 59 mm2: 6 x 9.9 (SOIC|16), 22 mm2: 4.4 x 5 (TSSOP|16)	0.14 | 1ku
CD4056B	CMOS BCD To 7-Segment LCD Decoder/Driver with Strobed-Latch Function	Order Now	Encoders & decoders	CD4000	3	18	7	Catalog	-55 to 125	PDIP|16, SOIC|16, TSSOP|16	181 mm2: 9.4 x 19.3 (PDIP|16), 59 mm2: 6 x 9.9 (SOIC|16), 22 mm2: 4.4 x 5 (TSSOP|16)	0.12 | 1ku
CD4060B	CMOS 14-Stage Ripple-Carry Binary Counter/Divider and Oscillator	Order Now	Counter/arithmetic/parity function	CD4000	3	18	10	Catalog	-55 to 125	PDIP|16, SOIC|16, SO|16, TSSOP|16	181 mm2: 9.4 x 19.3 (PDIP|16), 80 mm2: 7.8 x 10.2 (SO|16), 59 mm2: 6 x 9.9 (SOIC|16), 22 mm2: 4.4 x 5 (TSSOP|16)	0.11 | 1ku
CD4063B	4-Bit Magnitude Comparators	Order Now	Digital comparator	CD4000	3	18	4	Catalog	-55 to 125	PDIP|16, SOIC|16, SO|16	181 mm2: 9.4 x 19.3 (PDIP|16), 80 mm2: 7.8 x 10.2 (SO|16), 59 mm2: 6 x 9.9 (SOIC|16)	0.11 | 1ku
CD4068B	CMOS 8-Input NAND/AND Gate	Order Now	Combination gate	CD4000	3	18	1	Catalog	-55 to 125	PDIP|14, SOIC|14, SO|14, TSSOP|14	181 mm2: 9.4 x 19.3 (PDIP|14), 80 mm2: 7.8 x 10.2 (SO|14), 52 mm2: 6 x 8.65 (SOIC|14), 32 mm2: 6.4 x 5 (TSSOP|14)	0.11 | 1ku
CD4070B	CMOS Quad Exclusive-OR Gate	Order Now	XOR (exclusive OR) gate	CD4000	3	18	4	Catalog	-55 to 125	PDIP|14, SOIC|14, SO|14, TSSOP|14	181 mm2: 9.4 x 19.3 (PDIP|14), 80 mm2: 7.8 x 10.2 (SO|14), 52 mm2: 6 x 8.65 (SOIC|14), 32 mm2: 6.4 x 5 (TSSOP|14)	0.11 | 1ku
CD4071B	CMOS Quad 2-Input OR Gate	Order Now	OR gate	CD4000	3	18	4	Catalog	-55 to 125	PDIP|14, SOIC|14, SO|14, TSSOP|14	181 mm2: 9.4 x 19.3 (PDIP|14), 80 mm2: 7.8 x 10.2 (SO|14), 52 mm2: 6 x 8.65 (SOIC|14), 32 mm2: 6.4 x 5 (TSSOP|14)	0.11 | 1ku
CD4072B	CMOS Dual 4-Input OR Gate	Order Now	OR gate	CD4000	3	18	2	Catalog	-55 to 125	PDIP|14, SOIC|14, SO|14, TSSOP|14	181 mm2: 9.4 x 19.3 (PDIP|14), 80 mm2: 7.8 x 10.2 (SO|14), 52 mm2: 6 x 8.65 (SOIC|14), 32 mm2: 6.4 x 5 (TSSOP|14)	0.11 | 1ku
CD4073B	CMOS Triple 3-Input AND Gate	Order Now	AND gate	CD4000	3	18	3	Catalog	-55 to 125	PDIP|14, SOIC|14, SO|14, TSSOP|14	181 mm2: 9.4 x 19.3 (PDIP|14), 80 mm2: 7.8 x 10.2 (SO|14), 52 mm2: 6 x 8.65 (SOIC|14), 32 mm2: 6.4 x 5 (TSSOP|14)	0.11 | 1ku
CD4075B	CMOS Triple 3-Input OR Gate	Order Now	OR gate	CD4000	3	18	3	Catalog	-55 to 125	PDIP|14, SOIC|14, SO|14, TSSOP|14	181 mm2: 9.4 x 19.3 (PDIP|14), 80 mm2: 7.8 x 10.2 (SO|14), 52 mm2: 6 x 8.65 (SOIC|14), 32 mm2: 6.4 x 5 (TSSOP|14)	0.11 | 1ku
CD4076B	CMOS 4-Bit D-Type Registers with Clock and 3-State Outputs	Order Now	Other latch	CD4000	3	18	4	Catalog	-55 to 125	PDIP|16, SOIC|16, TSSOP|16	181 mm2: 9.4 x 19.3 (PDIP|16), 59 mm2: 6 x 9.9 (SOIC|16), 22 mm2: 4.4 x 5 (TSSOP|16)	0.17 | 1ku
CD4077B	CMOS Quad Exclusive-NOR Gate	Order Now	XNOR (exclusive NOR) gate	CD4000	3	18	4	Catalog	-55 to 125	PDIP|14, SOIC|14, SO|14, TSSOP|14	181 mm2: 9.4 x 19.3 (PDIP|14), 80 mm2: 7.8 x 10.2 (SO|14), 52 mm2: 6 x 8.65 (SOIC|14), 32 mm2: 6.4 x 5 (TSSOP|14)	0.11 | 1ku
CD4078B	CMOS 8-Input NOR/OR Gate	Order Now	Combination gate	CD4000	3	18	1	Catalog	-55 to 125	PDIP|14, SOIC|14, SO|14, TSSOP|14	181 mm2: 9.4 x 19.3 (PDIP|14), 80 mm2: 7.8 x 10.2 (SO|14), 52 mm2: 6 x 8.65 (SOIC|14), 32 mm2: 6.4 x 5 (TSSOP|14)	0.11 | 1ku
CD4081B	CMOS Quad 2-Input AND Gate	Order Now	AND gate	CD4000	3	18	4	Catalog	-55 to 125	PDIP|14, SOIC|14, SO|14, TSSOP|14	181 mm2: 9.4 x 19.3 (PDIP|14), 80 mm2: 7.8 x 10.2 (SO|14), 52 mm2: 6 x 8.65 (SOIC|14), 32 mm2: 6.4 x 5 (TSSOP|14)	0.11 | 1ku
CD4082B	CMOS Dual 4-Input AND Gate	Order Now	AND gate	CD4000	3	18	2	Catalog	-55 to 125	PDIP|14, SOIC|14, SO|14, TSSOP|14	181 mm2: 9.4 x 19.3 (PDIP|14), 80 mm2: 7.8 x 10.2 (SO|14), 52 mm2: 6 x 8.65 (SOIC|14), 32 mm2: 6.4 x 5 (TSSOP|14)	0.11 | 1ku
CD4085B	CMOS Dual 2-Wide 2-Input AND-OR-INVERT Gate	Order Now	Combination gate	CD4000	3	18	2	Catalog	-55 to 125	PDIP|14, SOIC|14, TSSOP|14	181 mm2: 9.4 x 19.3 (PDIP|14), 52 mm2: 6 x 8.65 (SOIC|14), 32 mm2: 6.4 x 5 (TSSOP|14)	0.13 | 1ku
CD4086B	CMOS Expandable 4-Wide 2-Input AND-OR-INVERT Gate	Order Now	Combination gate	CD4000	3	18	4	Catalog	-55 to 125	PDIP|14, SOIC|14	181 mm2: 9.4 x 19.3 (PDIP|14), 52 mm2: 6 x 8.65 (SOIC|14)	0.45 | 1ku
CD4089B	CMOS Binary Rate Multiplier	Order Now	Rate multiplier/frequency divider/timer	CD4000	3	18	4	Catalog	-55 to 125	PDIP|16, SO|16, TSSOP|16	181 mm2: 9.4 x 19.3 (PDIP|16), 80 mm2: 7.8 x 10.2 (SO|16), 22 mm2: 4.4 x 5 (TSSOP|16)	0.16 | 1ku
CD4093B	CMOS Quad 2-Input NAND Schmitt Triggers	Order Now	NAND gate	CD4000	3	18	4	Catalog	-55 to 125	PDIP|14, SOIC|14, SO|14, TSSOP|14	181 mm2: 9.4 x 19.3 (PDIP|14), 80 mm2: 7.8 x 10.2 (SO|14), 52 mm2: 6 x 8.65 (SOIC|14), 32 mm2: 6.4 x 5 (TSSOP|14)	0.10 | 1ku
CD4094B	CMOS 8-Stage Shift-and-Store Bus Register	Order Now	Shift register	CD4000	3	18	8	Catalog	-55 to 125	PDIP|16, SO|16, TSSOP|16	181 mm2: 9.4 x 19.3 (PDIP|16), 80 mm2: 7.8 x 10.2 (SO|16), 22 mm2: 4.4 x 5 (TSSOP|16)	0.11 | 1ku
CD4098B	CMOS Dual Monostable Multivibrator	Order Now	Monostable multivibrator (one-shot)	CD4000	3	18	2	Catalog	-55 to 125	PDIP|16, SOIC|16, TSSOP|16	181 mm2: 9.4 x 19.3 (PDIP|16), 59 mm2: 6 x 9.9 (SOIC|16), 22 mm2: 4.4 x 5 (TSSOP|16)	0.12 | 1ku
CD4099B	CMOS 8-Bit Addressable Latch	Order Now	Other latch	CD4000	3	18	8	Catalog	-55 to 125	PDIP|16, SOIC|16, SO|16, TSSOP|16	181 mm2: 9.4 x 19.3 (PDIP|16), 80 mm2: 7.8 x 10.2 (SO|16), 59 mm2: 6 x 9.9 (SOIC|16), 22 mm2: 4.4 x 5 (TSSOP|16)	0.12 | 1ku
CD4502B	CMOS Strobed Hex Inverter/Buffer with 3-State Outputs	Order Now	Inverting buffer/driver	CD4000	3	18	6	Catalog	-55 to 125	PDIP|16, SOIC|16, SO|16, TSSOP|16	181 mm2: 9.4 x 19.3 (PDIP|16), 80 mm2: 7.8 x 10.2 (SO|16), 59 mm2: 6 x 9.9 (SOIC|16), 22 mm2: 4.4 x 5 (TSSOP|16)	0.12 | 1ku
CD4503B	CMOS Hex Non-Inverting Buffer with 3-State Outputs	Order Now	Non-Inverting buffer/driver	CD4000	3	18	6	Catalog	-55 to 125	PDIP|16, SOIC|16, SO|16, TSSOP|16	181 mm2: 9.4 x 19.3 (PDIP|16), 80 mm2: 7.8 x 10.2 (SO|16), 59 mm2: 6 x 9.9 (SOIC|16), 22 mm2: 4.4 x 5 (TSSOP|16)	0.12 | 1ku
CD4504B	CMOS Hex Voltage-Level Shifter for TTL-to-CMOS or CMOS-to-CMOS Operation	Order Now	Unidirectional voltage translation	CD4000	3	18	6	Catalog	---	PDIP|16, SOIC|16, TSSOP|16	181 mm2: 9.4 x 19.3 (PDIP|16), 59 mm2: 6 x 9.9 (SOIC|16), 22 mm2: 4.4 x 5 (TSSOP|16)	0.12 | 1ku
CD4510B	CMOS Presettable BCD Up/Down Counter	Order Now	Counter/arithmetic/parity function	CD4000	3	18	4	Catalog	-55 to 125	PDIP|16, SO|16, TSSOP|16	181 mm2: 9.4 x 19.3 (PDIP|16), 80 mm2: 7.8 x 10.2 (SO|16), 22 mm2: 4.4 x 5 (TSSOP|16)	0.12 | 1ku
CD4511B	CMOS BCD-to-7-Segment LED Latch Decoder Drivers	Order Now	Encoders & decoders	CD4000	3	18	---	Catalog	-55 to 125	PDIP|16, SO|16, TSSOP|16	181 mm2: 9.4 x 19.3 (PDIP|16), 80 mm2: 7.8 x 10.2 (SO|16), 22 mm2: 4.4 x 5 (TSSOP|16)	0.25 | 100u
CD4512B	CMOS 8-Channel Data Selector	Order Now	Encoders & decoders	CD4000	3	18	8	Catalog	-55 to 125	PDIP|16, SOIC|16, SO|16, TSSOP|16	181 mm2: 9.4 x 19.3 (PDIP|16), 80 mm2: 7.8 x 10.2 (SO|16), 59 mm2: 6 x 9.9 (SOIC|16), 22 mm2: 4.4 x 5 (TSSOP|16)	0.12 | 1ku
CD4514B	CMOS 4-Bit Latch/4-to-16 Line Decoder with Output 'High' on Select	Order Now	Encoders & decoders	CD4000	3	18	16	Catalog	-55 to 125	SOIC|24	160 mm2: 10.3 x 15.5 (SOIC|24)	0.25 | 1ku
CD4515B	CMOS 4-Bit Latch/4-to-16 Line Decoder	Order Now	Encoders & decoders	CD4000	3	18	16	Catalog	-55 to 125	SOIC|24	160 mm2: 10.3 x 15.5 (SOIC|24)	0.32 | 1ku
CD4516B	CMOS Presettable Binary Up/Down Counter	Order Now	Counter/arithmetic/parity function	CD4000	3	18	4	Catalog	-55 to 125	PDIP|16, SO|16, TSSOP|16	181 mm2: 9.4 x 19.3 (PDIP|16), 80 mm2: 7.8 x 10.2 (SO|16), 22 mm2: 4.4 x 5 (TSSOP|16)	0.12 | 1ku
CD4517B	CMOS Dual 64-Stage Static Shift Register	Order Now	Shift register	CD4000	3	18	64	Catalog	-55 to 125	PDIP|16	181 mm2: 9.4 x 19.3 (PDIP|16)	0.30 | 1ku
CD4518B	CMOS Dual BCD Up-Counter	Order Now	Counter/arithmetic/parity function	CD4000	3	18	4	Catalog	-55 to 125	PDIP|16, SOIC|16, SO|16, TSSOP|16	181 mm2: 9.4 x 19.3 (PDIP|16), 80 mm2: 7.8 x 10.2 (SO|16), 59 mm2: 6 x 9.9 (SOIC|16), 22 mm2: 4.4 x 5 (TSSOP|16)	0.12 | 1ku
CD4520B	CMOS Dual Binary Up-Counter	Order Now	Counter/arithmetic/parity function	CD4000	3	18	4	Catalog	-55 to 125	PDIP|16, SOIC|16, SO|16, TSSOP|16	181 mm2: 9.4 x 19.3 (PDIP|16), 80 mm2: 7.8 x 10.2 (SO|16), 59 mm2: 6 x 9.9 (SOIC|16), 22 mm2: 4.4 x 5 (TSSOP|16)	0.12 | 1ku
CD4521B	CMOS 24-Stage Frequency Divider	Order Now	Rate multiplier/frequency divider/timer	CD4000	3	18	7	Catalog	-55 to 125	PDIP|16, SOIC|16, SO|16, TSSOP|16	181 mm2: 9.4 x 19.3 (PDIP|16), 80 mm2: 7.8 x 10.2 (SO|16), 59 mm2: 6 x 9.9 (SOIC|16), 22 mm2: 4.4 x 5 (TSSOP|16)	0.12 | 1ku
CD4522B	CMOS Programmable BCD Divide-By-N Counter	Order Now	Counter/arithmetic/parity function	CD4000	3	18	4	Catalog	-55 to 125	PDIP|16, SOIC|16, TSSOP|16	181 mm2: 9.4 x 19.3 (PDIP|16), 59 mm2: 6 x 9.9 (SOIC|16), 22 mm2: 4.4 x 5 (TSSOP|16)	0.15 | 1ku
CD4527B	CMOS BCD Rate Multiplier	Order Now	Rate multiplier/frequency divider/timer	CD4000	3	18	4	Catalog	-55 to 125	PDIP|16, SO|16, TSSOP|16	181 mm2: 9.4 x 19.3 (PDIP|16), 80 mm2: 7.8 x 10.2 (SO|16), 22 mm2: 4.4 x 5 (TSSOP|16)	0.18 | 1ku
CD4532B	CMOS 8-Bit Priority Encoder	Order Now	Encoders & decoders	CD4000	3	18	8	Catalog	-55 to 125	PDIP|16, SOIC|16, SO|16, TSSOP|16	181 mm2: 9.4 x 19.3 (PDIP|16), 80 mm2: 7.8 x 10.2 (SO|16), 59 mm2: 6 x 9.9 (SOIC|16), 22 mm2: 4.4 x 5 (TSSOP|16)	0.12 | 1ku
CD4536B	CMOS Programmable Timer	Order Now	Rate multiplier/frequency divider/timer	CD4000	3	18	4	Catalog	-55 to 125	PDIP|16, SOIC|16, SO|16, TSSOP|16	181 mm2: 9.4 x 19.3 (PDIP|16), 80 mm2: 7.8 x 10.2 (SO|16), 77 mm2: 7.5 x 10.3 (SOIC|16), 22 mm2: 4.4 x 5 (TSSOP|16)	0.12 | 1ku
CD4541B	CMOS Programmable Timer - High Voltage Type (20V Rating)	Order Now	Rate multiplier/frequency divider/timer	CD4000	3	18	1	Catalog	-55 to 125	PDIP|14, SOIC|14, SO|14, TSSOP|14	181 mm2: 9.4 x 19.3 (PDIP|14), 80 mm2: 7.8 x 10.2 (SO|14), 52 mm2: 6 x 8.65 (SOIC|14), 32 mm2: 6.4 x 5 (TSSOP|14)	0.11 | 1ku
CD4543B	CMOS BCD-to-Seven-Segment Latch/Decoder/Driver for Liquid-Crystal Displays	Order Now	Encoders & decoders	CD4000	3	18	7	Catalog	-55 to 125	PDIP|16, SOIC|16, SO|16, TSSOP|16	181 mm2: 9.4 x 19.3 (PDIP|16), 80 mm2: 7.8 x 10.2 (SO|16), 59 mm2: 6 x 9.9 (SOIC|16), 22 mm2: 4.4 x 5 (TSSOP|16)	0.11 | 1ku
CD4555B	CMOS Dual Binary to 1-of-4 Decoder/Demultiplexer with Outputs High on Select	Order Now	Encoders & decoders	CD4000	3	18	4	Catalog	-55 to 125	PDIP|16, SOIC|16, SO|16, TSSOP|16	181 mm2: 9.4 x 19.3 (PDIP|16), 80 mm2: 7.8 x 10.2 (SO|16), 59 mm2: 6 x 9.9 (SOIC|16), 22 mm2: 4.4 x 5 (TSSOP|16)	0.12 | 1ku
CD4556B	CMOS Dual Binary to 1-of-4 Decoder/Demultiplexer with Outputs Low on Select	Order Now	Encoders & decoders	CD4000	3	18	4	Catalog	-55 to 125	PDIP|16, SOIC|16	181 mm2: 9.4 x 19.3 (PDIP|16), 59 mm2: 6 x 9.9 (SOIC|16)	0.12 | 1ku
CD4585B	4-Bit Magnitude Comparators	Order Now	Digital comparator	CD4000	3	18	4	Catalog	-55 to 125	PDIP|16, SO|16, TSSOP|16	181 mm2: 9.4 x 19.3 (PDIP|16), 80 mm2: 7.8 x 10.2 (SO|16), 22 mm2: 4.4 x 5 (TSSOP|16)	0.30 | 100u
CD4724B	CMOS 8-Bit Addressable Latch	Order Now	Other latch	CD4000	3	18	8	Catalog	-55 to 125	PDIP|16	181 mm2: 9.4 x 19.3 (PDIP|16)	0.49 | 1ku
SN54F74	Dual Positive-Edge-Triggered D-type Flip-Flops With Clear And Preset	Order Now	D-type flip-flop	F	4.5	5.5	2	Military	-55 to 125	CDIP|14, CFP|14, LCCC|20	130 mm2: 6.67 x 19.56 (CDIP|14), 55 mm2: 5.97 x 9.21 (CFP|14), 79 mm2: 8.89 x 8.89 (LCCC|20)	---
SN74121	Monostable multivibrator with Schmitt-trigger inputs	Order Now	Monostable multivibrator (one-shot)	TTL	4.75	5.25	1	Catalog	0 to 70	PDIP|14, SOIC|14	181 mm2: 9.4 x 19.3 (PDIP|14), 52 mm2: 6 x 8.65 (SOIC|14)	1.69 | 1ku
SN74123	Dual retriggerable monostable multivibrators	Order Now	Monostable multivibrator (one-shot)	TTL	4.75	5.25	---	Catalog	0 to 70	PDIP|16	181 mm2: 9.4 x 19.3 (PDIP|16)	2.35 | 1ku
SN74128	50 Ohm Line Drivers	Order Now	NOR gate	TTL	4.75	5.25	4	Catalog	0 to 70	PDIP|14, SOIC|14, SO|14	181 mm2: 9.4 x 19.3 (PDIP|14), 80 mm2: 7.8 x 10.2 (SO|14), 52 mm2: 6 x 8.65 (SOIC|14)	1.00 | 1ku
SN74145	BCD-To-Decimal Decoders/Drivers	Order Now	Encoders & decoders	TTL	4.75	5.25	10	Catalog	0 to 70	PDIP|16	181 mm2: 9.4 x 19.3 (PDIP|16)	1.80 | 1ku
SN74221	Dual monostable multivibrators with Schmitt-trigger inputs	Order Now	Monostable multivibrator (one-shot)	TTL	4.75	5.25	2	Catalog	0 to 70	PDIP|16	181 mm2: 9.4 x 19.3 (PDIP|16)	2.46 | 1ku
SN7447A	BCD-To-Seven-Segment Decoders/Drivers	Order Now	Encoders & decoders	TTL	4.75	5.25	---	Catalog	0 to 70	PDIP|16	181 mm2: 9.4 x 19.3 (PDIP|16)	1.35 | 1ku
SN74F00	Quad 2-input positive-NAND gates	Order Now	NAND gate	F	4.5	5.5	4	Catalog	0 to 70	PDIP|14, SOIC|14, SO|14	181 mm2: 9.4 x 19.3 (PDIP|14), 80 mm2: 7.8 x 10.2 (SO|14), 52 mm2: 6 x 8.65 (SOIC|14)	0.15 | 1ku
SN74F02	Quad 2-input positive-NOR gates	Order Now	NOR gate	F	4.5	5.5	4	Catalog	0 to 70	PDIP|14, SOIC|14, SO|14	181 mm2: 9.4 x 19.3 (PDIP|14), 80 mm2: 7.8 x 10.2 (SO|14), 52 mm2: 6 x 8.65 (SOIC|14)	0.15 | 1ku
SN74F04	Hex inverters	Order Now	Inverting buffer/driver	F	4.5	5.5	6	Catalog	0 to 70	PDIP|14, SOIC|14, SO|14	181 mm2: 9.4 x 19.3 (PDIP|14), 80 mm2: 7.8 x 10.2 (SO|14), 52 mm2: 6 x 8.65 (SOIC|14)	0.15 | 1ku
SN74F08	Quadruple 2-Input Positive-AND Gate	Order Now	AND gate	F	4.5	5.5	4	Catalog	0 to 70	PDIP|14, SOIC|14, SO|14, SSOP|14	181 mm2: 9.4 x 19.3 (PDIP|14), 80 mm2: 7.8 x 10.2 (SO|14), 52 mm2: 6 x 8.65 (SOIC|14), 48 mm2: 7.8 x 6.2 (SSOP|14)	0.15 | 1ku
SN74F10	Triple 3-input positive-NAND gates	Order Now	NAND gate	F	4.5	5.5	3	Catalog	0 to 70	PDIP|14, SOIC|14, SO|14	181 mm2: 9.4 x 19.3 (PDIP|14), 80 mm2: 7.8 x 10.2 (SO|14), 52 mm2: 6 x 8.65 (SOIC|14)	0.15 | 1ku
SN74F11	Triple 3-input positive-AND gates	Order Now	AND gate	F	4.5	5.5	3	Catalog	0 to 70	PDIP|14, SOIC|14, SO|14	181 mm2: 9.4 x 19.3 (PDIP|14), 80 mm2: 7.8 x 10.2 (SO|14), 52 mm2: 6 x 8.65 (SOIC|14)	0.15 | 1ku
SN74F20	Dual 4-input positive-NAND gates	Order Now	NAND gate	F	4.5	5.5	2	Catalog	0 to 70	PDIP|14, SOIC|14, SO|14	181 mm2: 9.4 x 19.3 (PDIP|14), 80 mm2: 7.8 x 10.2 (SO|14), 52 mm2: 6 x 8.65 (SOIC|14)	0.15 | 1ku
SN74F21	Dual 4-input positive-AND gates	Order Now	AND gate	F	4.5	5.5	2	Catalog	0 to 70	PDIP|14, SOIC|14	181 mm2: 9.4 x 19.3 (PDIP|14), 52 mm2: 6 x 8.65 (SOIC|14)	0.15 | 1ku
SN74F27	Triple 3-input positive-NOR gates	Order Now	NOR gate	F	4.5	5.5	3	Catalog	0 to 70	PDIP|14, SOIC|14, SO|14	181 mm2: 9.4 x 19.3 (PDIP|14), 80 mm2: 7.8 x 10.2 (SO|14), 52 mm2: 6 x 8.65 (SOIC|14)	0.12 | 1ku
SN74F30	8-input positive-NAND gates	Order Now	NAND gate	F	4.5	5.5	1	Catalog	0 to 70	PDIP|14, SOIC|14, SO|14	181 mm2: 9.4 x 19.3 (PDIP|14), 80 mm2: 7.8 x 10.2 (SO|14), 52 mm2: 6 x 8.65 (SOIC|14)	0.15 | 1ku
SN74F32	Quad 2-input positive-OR gates	Order Now	OR gate	F	4.5	5.5	4	Catalog	0 to 70	PDIP|14, SOIC|14, SO|14	181 mm2: 9.4 x 19.3 (PDIP|14), 80 mm2: 7.8 x 10.2 (SO|14), 52 mm2: 6 x 8.65 (SOIC|14)	0.15 | 1ku
SN74F38	Quad 2-input positive-NAND buffers with open collector outputs	Order Now	NAND gate	F	4.5	5.5	4	Catalog	0 to 70	PDIP|14, SOIC|14, SO|14	181 mm2: 9.4 x 19.3 (PDIP|14), 80 mm2: 7.8 x 10.2 (SO|14), 52 mm2: 6 x 8.65 (SOIC|14)	0.12 | 1ku
SN74F74	Dual Positive-Edge-Triggered D-Type Flip-Flops With Clear And Preset	Order Now	D-type flip-flop	F	4.5	5.5	2	Catalog	0 to 70	PDIP|14, SOIC|14, SO|14	181 mm2: 9.4 x 19.3 (PDIP|14), 80 mm2: 7.8 x 10.2 (SO|14), 52 mm2: 6 x 8.65 (SOIC|14)	0.15 | 1ku
SN74F86	Quadruple 2-Input Exclusive-OR Gates	Order Now	XOR (exclusive OR) gate	F	4.5	5.5	4	Catalog	0 to 70	PDIP|14, SOIC|14, SO|14	181 mm2: 9.4 x 19.3 (PDIP|14), 80 mm2: 7.8 x 10.2 (SO|14), 52 mm2: 6 x 8.65 (SOIC|14)	0.15 | 1ku
SN74S00	Quad 2-input positive-NAND gates	Order Now	NAND gate	S	---	---	---	Catalog	0 to 70	PDIP|14, SOIC|14	181 mm2: 9.4 x 19.3 (PDIP|14), 52 mm2: 6 x 8.65 (SOIC|14)	1.11 | 1ku
SN74S02	Quad 2-input positive-NOR gates	Order Now	NOR gate	S	4.75	5.25	4	Catalog	0 to 70	PDIP|14, SOIC|14	181 mm2: 9.4 x 19.3 (PDIP|14), 52 mm2: 6 x 8.65 (SOIC|14)	0.49 | 1ku
SN74S04	Hex inverters	Order Now	Inverting buffer/driver	S	4.75	5.25	6	Catalog	0 to 70	PDIP|14, SOIC|14, SO|14	181 mm2: 9.4 x 19.3 (PDIP|14), 80 mm2: 7.8 x 10.2 (SO|14), 52 mm2: 6 x 8.65 (SOIC|14)	0.40 | 1ku
SN74S05	Hex inverters with open collector outputs	Order Now	Inverting buffer/driver	S	4.75	5.25	6	Catalog	0 to 70	PDIP|14, SOIC|14, SO|14	181 mm2: 9.4 x 19.3 (PDIP|14), 80 mm2: 7.8 x 10.2 (SO|14), 52 mm2: 6 x 8.65 (SOIC|14)	0.56 | 1ku
SN74S08	Quad 2-input positive-AND gates	Order Now	AND gate	S	4.75	5.25	4	Catalog	0 to 70	PDIP|14, SOIC|14, SO|14	181 mm2: 9.4 x 19.3 (PDIP|14), 80 mm2: 7.8 x 10.2 (SO|14), 52 mm2: 6 x 8.65 (SOIC|14)	0.56 | 1ku
SN74S09	Quad 2-input positive-AND gates with open collector outputs	Order Now	AND gate	S	4.75	5.25	4	Catalog	0 to 70	PDIP|14, SO|14	181 mm2: 9.4 x 19.3 (PDIP|14), 80 mm2: 7.8 x 10.2 (SO|14)	1.65 | 1ku
SN74S10	Triple 3-input positive-NAND gates	Order Now	NAND gate	S	4.75	5.25	3	Catalog	0 to 70	PDIP|14	181 mm2: 9.4 x 19.3 (PDIP|14)	0.58 | 1ku
SN74S20	Dual 4-input positive-NAND gates	Order Now	NAND gate	S	4.75	5.25	2	Catalog	0 to 70	PDIP|14, SOIC|14	181 mm2: 9.4 x 19.3 (PDIP|14), 52 mm2: 6 x 8.65 (SOIC|14)	0.88 | 1ku
SN74S32	Quad 2-input positive-OR gates	Order Now	OR gate	S	4.75	5.25	4	Catalog	0 to 70	PDIP|14, SOIC|14	181 mm2: 9.4 x 19.3 (PDIP|14), 52 mm2: 6 x 8.65 (SOIC|14)	0.37 | 1ku
SN74S37	Quad 2-input positive-NAND buffers	Order Now	NAND gate	S	4.75	5.25	4	Catalog	0 to 70	PDIP|14, SOIC|14, SO|14	181 mm2: 9.4 x 19.3 (PDIP|14), 80 mm2: 7.8 x 10.2 (SO|14), 52 mm2: 6 x 8.65 (SOIC|14)	1.01 | 1ku
SN74S38	Quad 2-input positive-NAND buffers with open collector outputs	Order Now	NAND gate	S	4.75	5.25	4	Catalog	0 to 70	PDIP|14, SOIC|14, SO|14	181 mm2: 9.4 x 19.3 (PDIP|14), 80 mm2: 7.8 x 10.2 (SO|14), 52 mm2: 6 x 8.65 (SOIC|14)	0.77 | 1ku
SN74S51	Dual 2-wide 2-input AND-OR-Invert Gates	Order Now	Combination gate	S	4.75	5.25	2	Catalog	0 to 70	PDIP|14, SOIC|14	181 mm2: 9.4 x 19.3 (PDIP|14), 52 mm2: 6 x 8.65 (SOIC|14)	0.57 | 1ku
SN74S74	Dual D-Type Positive-Edge-Triggered Flip-Flops With Preset And Clear	Order Now	D-type flip-flop	S	4.75	5.25	2	Catalog	0 to 70	PDIP|14, SOIC|14, SO|14	181 mm2: 9.4 x 19.3 (PDIP|14), 80 mm2: 7.8 x 10.2 (SO|14), 52 mm2: 6 x 8.65 (SOIC|14)	0.57 | 1ku
SN74S85	4-bit magnitude comparators	Order Now	Digital comparator	S	4.75	5.25	4	Catalog	0 to 70	PDIP|16, SOIC|16	181 mm2: 9.4 x 19.3 (PDIP|16), 59 mm2: 6 x 9.9 (SOIC|16)	1.59 | 1ku
CD14538B	CMOS Dual Precision Monostable Multivibrator (125 C Operation)	Order Now	Monostable multivibrator (one-shot)	CD4000	3	18	2	Catalog	-55 to 125	PDIP|16, SOIC|16, SO|16, TSSOP|16	181 mm2: 9.4 x 19.3 (PDIP|16), 80 mm2: 7.8 x 10.2 (SO|16), 59 mm2: 6 x 9.9 (SOIC|16), 22 mm2: 4.4 x 5 (TSSOP|16)	0.23 | 100u
CD4001UB	CMOS Quad 2-Input NOR Gate	Order Now	NOR gate	CD4000	3	18	4	Catalog	-55 to 125	PDIP|14, SOIC|14, TSSOP|14	181 mm2: 9.4 x 19.3 (PDIP|14), 52 mm2: 6 x 8.65 (SOIC|14), 32 mm2: 6.4 x 5 (TSSOP|14)	0.11 | 1ku
CD4007UB	CMOS dual complementary pair plus inverter	Order Now	Combination gate	CD4000	3	18	2	Catalog	-55 to 125	PDIP|14, SOIC|14, SO|14, TSSOP|14	181 mm2: 9.4 x 19.3 (PDIP|14), 80 mm2: 7.8 x 10.2 (SO|14), 52 mm2: 6 x 8.65 (SOIC|14), 32 mm2: 6.4 x 5 (TSSOP|14)	0.11 | 1ku
CD4009UB	CMOS hex inverting buffer/converter	Order Now	Unidirectional voltage translation	CD4000	3	18	6	Catalog	---	PDIP|16, SOIC|16, TSSOP|16	181 mm2: 9.4 x 19.3 (PDIP|16), 59 mm2: 6 x 9.9 (SOIC|16), 22 mm2: 4.4 x 5 (TSSOP|16)	0.11 | 1ku
CD40102B	CMOS 8-Stage Presettable 2-Decade BCD Synchronous Down Counter	Order Now	Counter/arithmetic/parity function	CD4000	3	18	1	Catalog	-55 to 125	PDIP|16, SO|16, TSSOP|16	181 mm2: 9.4 x 19.3 (PDIP|16), 80 mm2: 7.8 x 10.2 (SO|16), 22 mm2: 4.4 x 5 (TSSOP|16)	0.44 | 1ku
CD40103B	CMOS 8-Stage Presettable 8-Bit Binary Synchronous Down Counter	Order Now	Counter/arithmetic/parity function	CD4000	3	18	1	Catalog	-55 to 125	PDIP|16, SO|16, TSSOP|16	181 mm2: 9.4 x 19.3 (PDIP|16), 80 mm2: 7.8 x 10.2 (SO|16), 22 mm2: 4.4 x 5 (TSSOP|16)	0.46 | 1ku
CD40106B	CMOS Hex Schmitt Triggers	Order Now	Inverting buffer/driver	CD4000	3	18	6	Catalog	-55 to 125	PDIP|14, SOIC|14, SO|14, TSSOP|14	181 mm2: 9.4 x 19.3 (PDIP|14), 80 mm2: 7.8 x 10.2 (SO|14), 52 mm2: 6 x 8.65 (SOIC|14), 32 mm2: 6.4 x 5 (TSSOP|14)	0.11 | 1ku
CD40107B	CMOS Dual 2-Input NAND Buffer/Driver	Order Now	NAND gate	CD4000	3	18	2	Catalog	-55 to 125	PDIP|8, SOIC|8, SO|8, TSSOP|8	93 mm2: 9.43 x 9.81 (PDIP|8), 48 mm2: 7.8 x 6.2 (SO|8), 19 mm2: 3.91 x 4.9 (SOIC|8), 19 mm2: 6.4 x 3 (TSSOP|8)	0.11 | 1ku
CD40109B	CMOS Quad Low-to-High Voltage Level Shifter (20V Rating)	Order Now	Unidirectional voltage translation	CD4000	3	18	4	Catalog	---	PDIP|16, SO|16, TSSOP|16	181 mm2: 9.4 x 19.3 (PDIP|16), 80 mm2: 7.8 x 10.2 (SO|16), 22 mm2: 4.4 x 5 (TSSOP|16)	0.11 | 1ku
CD40110B	CMOS Decade Up-Down Counter/Latch/Display Driver	Order Now	Counter/arithmetic/parity function	CD4000	3	18	7	Catalog	-55 to 125	PDIP|16	181 mm2: 9.4 x 19.3 (PDIP|16)	0.54 | 1ku
CD40117B	Programmable Dual 4-Bit Terminator (20V Rating)	Order Now	Bus termination array/network	CD4000	3	18	4	---	-55 to 125	PDIP|14	181 mm2: 9.4 x 19.3 (PDIP|14)	0.45 | 1ku
CD4011UB	CMOS Quad 2-Input NAND Gate	Order Now	NAND gate	CD4000	3	18	4	Catalog	-55 to 125	PDIP|14, SOIC|14, SO|14, TSSOP|14	181 mm2: 9.4 x 19.3 (PDIP|14), 80 mm2: 7.8 x 10.2 (SO|14), 52 mm2: 6 x 8.65 (SOIC|14), 32 mm2: 6.4 x 5 (TSSOP|14)	0.11 | 1ku
CD40147B	10-Line to 4-Line BCD Priority Encoder	Order Now	Encoders & decoders	CD4000	3	18	10	Catalog	-55 to 125	PDIP|16, SOIC|16	181 mm2: 9.4 x 19.3 (PDIP|16), 59 mm2: 6 x 9.9 (SOIC|16)	0.16 | 1ku
CD40161B	CMOS Synchronous Programmable 4-Bit Binary Counter with Asynchronous Clear	Order Now	Counter/arithmetic/parity function	CD4000	3	18	4	Catalog	-55 to 125	PDIP|16, SO|16, TSSOP|16	181 mm2: 9.4 x 19.3 (PDIP|16), 80 mm2: 7.8 x 10.2 (SO|16), 22 mm2: 4.4 x 5 (TSSOP|16)	0.12 | 1ku
CD40174B	CMOS Hex D-Type Flip-Flop	Order Now	D-type flip-flop	CD4000	3	18	6	Catalog	-55 to 125	PDIP|16, SOIC|16, SO|16, TSSOP|16	181 mm2: 9.4 x 19.3 (PDIP|16), 80 mm2: 7.8 x 10.2 (SO|16), 59 mm2: 6 x 9.9 (SOIC|16), 22 mm2: 4.4 x 5 (TSSOP|16)	0.12 | 1ku
CD40175B	CMOS Quad D-Type Flip-Flop	Order Now	D-type flip-flop	CD4000	3	18	4	Catalog	-55 to 125	PDIP|16, SOIC|16, SO|16, TSSOP|16	181 mm2: 9.4 x 19.3 (PDIP|16), 80 mm2: 7.8 x 10.2 (SO|16), 59 mm2: 6 x 9.9 (SOIC|16), 22 mm2: 4.4 x 5 (TSSOP|16)	0.12 | 1ku
CD40192B	CMOS Presettable BCD Up/Down Counter (Dual Clock with Reset)	Order Now	Counter/arithmetic/parity function	CD4000	3	18	4	Catalog	-55 to 125	PDIP|16, SO|16	181 mm2: 9.4 x 19.3 (PDIP|16), 80 mm2: 7.8 x 10.2 (SO|16)	0.13 | 1ku
CD40193B	CMOS Presettable Binary Up/Down Counter (Dual Clock with Reset)	Order Now	Counter/arithmetic/parity function	CD4000	3	18	4	Catalog	-55 to 125	PDIP|16, SO|16, TSSOP|16	181 mm2: 9.4 x 19.3 (PDIP|16), 80 mm2: 7.8 x 10.2 (SO|16), 22 mm2: 4.4 x 5 (TSSOP|16)	0.12 | 1ku
CD40194B	CMOS 4-Bit Bidirectional Universal Shift Register	Order Now	Shift register	CD4000	3	18	4	Catalog	-55 to 125	PDIP|16	181 mm2: 9.4 x 19.3 (PDIP|16)	0.47 | 1ku
CD40257B	CMOS Quad 2-Line-to-1-Line Data Selector/Multiplexer	Order Now	Encoders & decoders	CD4000	3	18	2	Catalog	-55 to 125	PDIP|16, SOIC|16	181 mm2: 9.4 x 19.3 (PDIP|16), 59 mm2: 6 x 9.9 (SOIC|16)	0.49 | 1ku
CD4041UB	CMOS quad true/complement buffer	Order Now	Combination gate	CD4000	3	18	4	Catalog	-55 to 125	PDIP|14, SOIC|14, TSSOP|14	181 mm2: 9.4 x 19.3 (PDIP|14), 52 mm2: 6 x 8.65 (SOIC|14), 32 mm2: 6.4 x 5 (TSSOP|14)	0.42 | 1ku
CD4049UB	CMOS Hex Inverting Buffer/Converter	Order Now	Inverting buffer/driver	CD4000	3	18	6	Catalog	-55 to 125	PDIP|16, SOIC|16, SOIC|16, SO|16, TSSOP|16	181 mm2: 9.4 x 19.3 (PDIP|16), 80 mm2: 7.8 x 10.2 (SO|16), 59 mm2: 6 x 9.9 (SOIC|16), 77 mm2: 7.5 x 10.3 (SOIC|16), 22 mm2: 4.4 x 5 (TSSOP|16)	0.11 | 1ku
CD4069UB	CMOS Hex Inverter	Order Now	Inverting buffer/driver	CD4000	3	18	6	Catalog	-55 to 125	PDIP|14, SOIC|14, SO|14, TSSOP|14	181 mm2: 9.4 x 19.3 (PDIP|14), 80 mm2: 7.8 x 10.2 (SO|14), 52 mm2: 6 x 8.65 (SOIC|14), 32 mm2: 6.4 x 5 (TSSOP|14)	0.11 | 1ku
CD4572UB	CMOS Hex Gate (with 4 Inverters, One 2-Input NOR Gate, and One 2-Input NAND Gate)	Order Now	Combination gate	CD4000	3	18	6	Catalog	-55 to 125	PDIP|16, SOIC|16, SO|16, TSSOP|16	181 mm2: 9.4 x 19.3 (PDIP|16), 80 mm2: 7.8 x 10.2 (SO|16), 59 mm2: 6 x 9.9 (SOIC|16), 22 mm2: 4.4 x 5 (TSSOP|16)	0.44 | 1ku
CD74AC00	Quad 2-Input NAND Gates	Order Now	NAND gate	AC	1.5	5.5	4	Catalog	-55 to 125	PDIP|14, SOIC|14	181 mm2: 9.4 x 19.3 (PDIP|14), 52 mm2: 6 x 8.65 (SOIC|14)	0.18 | 1ku
CD74AC02	Quad 2-Input NOR Gates	Order Now	NOR gate	AC	1.5	5.5	4	Catalog	-55 to 125	PDIP|14, SOIC|14	181 mm2: 9.4 x 19.3 (PDIP|14), 52 mm2: 6 x 8.65 (SOIC|14)	0.18 | 1ku
CD74AC04	Hex Inverters	Order Now	Inverting buffer/driver	AC	1.5	5.5	8	Catalog	-55 to 125	PDIP|14, SOIC|14	181 mm2: 9.4 x 19.3 (PDIP|14), 52 mm2: 6 x 8.65 (SOIC|14)	0.18 | 1ku
CD74AC05	Hex Inverters With Open-Drain Outputs	Order Now	Inverting buffer/driver	AC	1.5	5.5	8	Catalog	-55 to 125	PDIP|14, SOIC|14	181 mm2: 9.4 x 19.3 (PDIP|14), 52 mm2: 6 x 8.65 (SOIC|14)	0.18 | 1ku
CD74AC08	Quad 2-Input AND Gates	Order Now	AND gate	AC	1.5	5.5	4	Catalog	-55 to 125	PDIP|14, SOIC|14	181 mm2: 9.4 x 19.3 (PDIP|14), 52 mm2: 6 x 8.65 (SOIC|14)	0.18 | 1ku
CD74AC10	Triple 3-Input NAND Gates	Order Now	NAND gate	AC	1.5	5.5	3	Catalog	-55 to 125	PDIP|14, SOIC|14	181 mm2: 9.4 x 19.3 (PDIP|14), 52 mm2: 6 x 8.65 (SOIC|14)	0.20 | 1ku
CD74AC14	Hex Schmitt-Triggered Inverters	Order Now	Inverting buffer/driver	AC	1.5	5.5	6	Catalog	-55 to 125	PDIP|14, SOIC|14	181 mm2: 9.4 x 19.3 (PDIP|14), 52 mm2: 6 x 8.65 (SOIC|14)	0.18 | 1ku
CD74AC20	Dual 4-Input NAND Gates	Order Now	NAND gate	AC	1.5	5.5	2	Catalog	-55 to 125	PDIP|14, SOIC|14	181 mm2: 9.4 x 19.3 (PDIP|14), 52 mm2: 6 x 8.65 (SOIC|14)	0.18 | 1ku
CD74AC32	Quad 2-Input OR Gates	Order Now	OR gate	AC	1.5	5.5	4	Catalog	-55 to 125	PDIP|14, SOIC|14	181 mm2: 9.4 x 19.3 (PDIP|14), 52 mm2: 6 x 8.65 (SOIC|14)	0.18 | 1ku
CD74AC74	Dual Positive-Edge-Triggered D-Type Flip-Flops with Set and Reset	Order Now	D-type flip-flop	AC	1.5	5.5	2	Catalog	-55 to 125	PDIP|14, SOIC|14	181 mm2: 9.4 x 19.3 (PDIP|14), 52 mm2: 6 x 8.65 (SOIC|14)	0.18 | 1ku
CD74AC86	Quad 2-Input Exclusive-OR Gates	Order Now	XOR (exclusive OR) gate	AC	1.5	5.5	4	Catalog	-55 to 125	PDIP|14, SOIC|14	181 mm2: 9.4 x 19.3 (PDIP|14), 52 mm2: 6 x 8.65 (SOIC|14)	0.18 | 1ku
CD74HC00	High Speed CMOS Logic Quad 2-Input NAND Gates	Order Now	NAND gate	HC	2	6	4	Catalog	-55 to 125	PDIP|14, SOIC|14	181 mm2: 9.4 x 19.3 (PDIP|14), 52 mm2: 6 x 8.65 (SOIC|14)	0.14 | 1ku
CD74HC02	High Speed CMOS Logic Quad 2-Input NOR Gates	Order Now	NOR gate	HC	2	6	4	Catalog	-55 to 125	PDIP|14, SOIC|14	181 mm2: 9.4 x 19.3 (PDIP|14), 52 mm2: 6 x 8.65 (SOIC|14)	0.14 | 1ku
CD74HC03	High Speed CMOS Logic Quad 2-Input NAND Gates with Open Drain	Order Now	NAND gate	HC	2	6	4	Catalog	-55 to 125	PDIP|14, SOIC|14	181 mm2: 9.4 x 19.3 (PDIP|14), 52 mm2: 6 x 8.65 (SOIC|14)	0.14 | 1ku
CD74HC04	High Speed CMOS Logic Hex Inverters	Order Now	Inverting buffer/driver	HC	2	6	8	Catalog	-55 to 125	PDIP|14, SOIC|14	181 mm2: 9.4 x 19.3 (PDIP|14), 52 mm2: 6 x 8.65 (SOIC|14)	0.14 | 1ku
CD74HC08	High Speed CMOS Logic Quad 2-Input AND Gates	Order Now	AND gate	HC	2	6	4	Catalog	-55 to 125	PDIP|14, SOIC|14, TSSOP|14	181 mm2: 9.4 x 19.3 (PDIP|14), 52 mm2: 6 x 8.65 (SOIC|14), 32 mm2: 6.4 x 5 (TSSOP|14)	0.14 | 1ku
CD74HC10	High Speed CMOS Logic Triple 3-Input NAND Gates	Order Now	NAND gate	HC	2	6	3	Catalog	-55 to 125	PDIP|14, SOIC|14	181 mm2: 9.4 x 19.3 (PDIP|14), 52 mm2: 6 x 8.65 (SOIC|14)	0.14 | 1ku
CD74HC11	High Speed CMOS Logic Triple 3-Input AND Gates	Order Now	AND gate	HC	2	6	3	Catalog	-55 to 125	PDIP|14, SOIC|14	181 mm2: 9.4 x 19.3 (PDIP|14), 52 mm2: 6 x 8.65 (SOIC|14)	0.14 | 1ku
CD74HC14	High Speed CMOS Logic Hex Schmitt-Triggered Inverters	Order Now	Inverting buffer/driver	HC	2	6	6	Catalog	-55 to 125	PDIP|14, SOIC|14, TSSOP|14	181 mm2: 9.4 x 19.3 (PDIP|14), 52 mm2: 6 x 8.65 (SOIC|14), 32 mm2: 6.4 x 5 (TSSOP|14)	0.14 | 1ku
CD74HC20	High-Speed CMOS Logic Dual 4-Input NAND Gates	Order Now	NAND gate	HC	2	6	2	Catalog	-55 to 125	PDIP|14, SOIC|14	181 mm2: 9.4 x 19.3 (PDIP|14), 52 mm2: 6 x 8.65 (SOIC|14)	0.14 | 1ku
CD74HC21	High Speed CMOS Logic Dual 4-Input AND Gates	Order Now	AND gate	HC	2	6	2	Catalog	-55 to 125	PDIP|14, SOIC|14	181 mm2: 9.4 x 19.3 (PDIP|14), 52 mm2: 6 x 8.65 (SOIC|14)	0.14 | 1ku
CD74HC27	High Speed CMOS Logic Triple 3-Input NOR Gates	Order Now	NOR gate	HC	2	6	3	Catalog	-55 to 125	PDIP|14, SOIC|14	181 mm2: 9.4 x 19.3 (PDIP|14), 52 mm2: 6 x 8.65 (SOIC|14)	0.14 | 1ku
CD74HC30	High Speed CMOS Logic 8-Input NAND Gate	Order Now	NAND gate	HC	2	6	1	Catalog	-55 to 125	PDIP|14, SOIC|14, SO|14, TSSOP|14	181 mm2: 9.4 x 19.3 (PDIP|14), 80 mm2: 7.8 x 10.2 (SO|14), 52 mm2: 6 x 8.65 (SOIC|14), 32 mm2: 6.4 x 5 (TSSOP|14)	0.08 | 1ku
CD74HC32	High Speed CMOS Logic Quad 2-Input OR Gates	Order Now	OR gate	HC	2	6	4	Catalog	-55 to 125	PDIP|14, SOIC|14	181 mm2: 9.4 x 19.3 (PDIP|14), 52 mm2: 6 x 8.65 (SOIC|14)	0.14 | 1ku
CD74HC42	High Speed CMOS Logic 1-of-10 BCD to Decimal Decoder	Order Now	Encoders & decoders	HC	2	6	10	Catalog	-55 to 125	PDIP|16, SOIC|16	181 mm2: 9.4 x 19.3 (PDIP|16), 59 mm2: 6 x 9.9 (SOIC|16)	0.40 | 1ku
CD74HC73	High Speed CMOS Logic Dual Negative-Edge-Triggered J-K Flip-Flops with Reset	Order Now	J-K flip-flop	HC	2	6	2	Catalog	-55 to 125	PDIP|14, SOIC|14	181 mm2: 9.4 x 19.3 (PDIP|14), 52 mm2: 6 x 8.65 (SOIC|14)	0.18 | 1ku
CD74HC74	High Speed CMOS Logic Dual Positive-Edge-Triggered D-Type Flip-Flops with Set and Reset	Order Now	D-type flip-flop	HC	2	6	2	Catalog	-55 to 125	PDIP|14, SOIC|14	181 mm2: 9.4 x 19.3 (PDIP|14), 52 mm2: 6 x 8.65 (SOIC|14)	0.14 | 1ku
CD74HC75	High Speed CMOS Logic Dual 2-Bit Bistable Transparent Latches	Order Now	Other latch	HC	2	6	4	Catalog	-55 to 125	PDIP|16, SOIC|16, TSSOP|16	181 mm2: 9.4 x 19.3 (PDIP|16), 59 mm2: 6 x 9.9 (SOIC|16), 22 mm2: 4.4 x 5 (TSSOP|16)	0.24 | 1ku
CD74HC85	4-Bit Magnitude Comparator	Order Now	Digital comparator	HC	2	6	4	Catalog	-55 to 125	PDIP|16, SOIC|16, SO|16, TSSOP|16	181 mm2: 9.4 x 19.3 (PDIP|16), 80 mm2: 7.8 x 10.2 (SO|16), 59 mm2: 6 x 9.9 (SOIC|16), 22 mm2: 4.4 x 5 (TSSOP|16)	0.32 | 1ku
CD74HC86	High Speed CMOS Logic Quad 2-Input Exclusive-OR Gates	Order Now	XOR (exclusive OR) gate	HC	2	6	4	Catalog	-55 to 125	PDIP|14, SOIC|14	181 mm2: 9.4 x 19.3 (PDIP|14), 52 mm2: 6 x 8.65 (SOIC|14)	0.19 | 1ku
CD74HC93	High Speed CMOS Logic 4-Bit Binary Ripple Counter	Order Now	Counter/arithmetic/parity function	HC	2	6	4	Catalog	-55 to 125	PDIP|14, SOIC|14	181 mm2: 9.4 x 19.3 (PDIP|14), 52 mm2: 6 x 8.65 (SOIC|14)	0.49 | 1ku
SN54AC00	Quadruple 2-Input Positive-NAND Gates	Order Now	NAND gate	AC	2	6	4	Military	-55 to 125	CDIP|14, CFP|14, LCCC|20	130 mm2: 6.67 x 19.56 (CDIP|14), 55 mm2: 5.97 x 9.21 (CFP|14), 79 mm2: 8.89 x 8.89 (LCCC|20)	---
SN74AC00	Quadruple 2-Input Positive-NAND Gates	Order Now	NAND gate	AC	2	6	4	Catalog	-40 to 85	PDIP|14, SOIC|14, SO|14, TSSOP|14	181 mm2: 9.4 x 19.3 (PDIP|14), 80 mm2: 7.8 x 10.2 (SO|14), 52 mm2: 6 x 8.65 (SOIC|14), 32 mm2: 6.4 x 5 (TSSOP|14)	0.13 | 1ku
SN74AC04	Hex Inverters	Order Now	Inverting buffer/driver	AC	2	6	6	Catalog	-40 to 85	PDIP|14, SOIC|14, SO|14, SSOP|14, TSSOP|14	181 mm2: 9.4 x 19.3 (PDIP|14), 80 mm2: 7.8 x 10.2 (SO|14), 52 mm2: 6 x 8.65 (SOIC|14), 48 mm2: 7.8 x 6.2 (SSOP|14), 32 mm2: 6.4 x 5 (TSSOP|14)	0.13 | 1ku
SN74AC08	Quadruple 2-Input Positive-AND Gates	Order Now	AND gate	AC	2	6	4	Catalog	-40 to 85	PDIP|14, SOIC|14, SO|14, SSOP|14, TSSOP|14	181 mm2: 9.4 x 19.3 (PDIP|14), 80 mm2: 7.8 x 10.2 (SO|14), 52 mm2: 6 x 8.65 (SOIC|14), 48 mm2: 7.8 x 6.2 (SSOP|14), 32 mm2: 6.4 x 5 (TSSOP|14)	0.11 | 1ku
SN74AC10	Triple 3-Input Positive-NAND Gates	Order Now	NAND gate	AC	2	6	3	Catalog	-40 to 85	PDIP|14, SOIC|14, SO|14, SSOP|14, TSSOP|14	181 mm2: 9.4 x 19.3 (PDIP|14), 80 mm2: 7.8 x 10.2 (SO|14), 52 mm2: 6 x 8.65 (SOIC|14), 48 mm2: 7.8 x 6.2 (SSOP|14), 32 mm2: 6.4 x 5 (TSSOP|14)	0.13 | 1ku
SN74AC11	Triple 3-Input Positive-AND Gates	Order Now	AND gate	AC	2	6	3	Catalog	-40 to 85	PDIP|14, SOIC|14, SSOP|14, TSSOP|14	181 mm2: 9.4 x 19.3 (PDIP|14), 52 mm2: 6 x 8.65 (SOIC|14), 48 mm2: 7.8 x 6.2 (SSOP|14), 32 mm2: 6.4 x 5 (TSSOP|14)	0.11 | 1ku
SN74AC14	Hex Schmitt-Trigger Inverters	Order Now	Inverting buffer/driver	AC	2	6	6	Catalog	-40 to 85	PDIP|14, SOIC|14, SO|14, SSOP|14, TSSOP|14	181 mm2: 9.4 x 19.3 (PDIP|14), 80 mm2: 7.8 x 10.2 (SO|14), 52 mm2: 6 x 8.65 (SOIC|14), 48 mm2: 7.8 x 6.2 (SSOP|14), 32 mm2: 6.4 x 5 (TSSOP|14)	0.11 | 1ku
SN74AC32	Quadruple 2-Input Positive-OR Gates	Order Now	OR gate	AC	2	6	4	Catalog	-40 to 85	PDIP|14, SOIC|14, SO|14, SSOP|14, TSSOP|14	181 mm2: 9.4 x 19.3 (PDIP|14), 80 mm2: 7.8 x 10.2 (SO|14), 52 mm2: 6 x 8.65 (SOIC|14), 48 mm2: 7.8 x 6.2 (SSOP|14), 32 mm2: 6.4 x 5 (TSSOP|14)	0.13 | 1ku
SN74AC74	Dual Positive-Edge-Triggered D-Type Flip-Flops With Clear and Preset	Order Now	D-type flip-flop	AC	2	6	2	Catalog	-40 to 85	PDIP|14, SOIC|14, SO|14, SSOP|14, TSSOP|14	181 mm2: 9.4 x 19.3 (PDIP|14), 80 mm2: 7.8 x 10.2 (SO|14), 52 mm2: 6 x 8.65 (SOIC|14), 48 mm2: 7.8 x 6.2 (SSOP|14), 32 mm2: 6.4 x 5 (TSSOP|14)	0.13 | 1ku
SN74AC86	Quadruple 2-Input Exclusive-OR Gates	Order Now	XOR (exclusive OR) gate	AC	2	5.5	4	Catalog	-40 to 85	PDIP|14, SOIC|14, SO|14, SSOP|14, TSSOP|14	181 mm2: 9.4 x 19.3 (PDIP|14), 80 mm2: 7.8 x 10.2 (SO|14), 52 mm2: 6 x 8.65 (SOIC|14), 48 mm2: 7.8 x 6.2 (SSOP|14), 32 mm2: 6.4 x 5 (TSSOP|14)	0.13 | 1ku
SN74AS00	Quadruple 2-Input Positive-NAND Gates	Order Now	NAND gate	AS	4.5	5.5	4	Catalog	0 to 70	PDIP|14, SOIC|14, SO|14	181 mm2: 9.4 x 19.3 (PDIP|14), 80 mm2: 7.8 x 10.2 (SO|14), 52 mm2: 6 x 8.65 (SOIC|14)	0.37 | 1ku
SN74AS02	Quadruple 2-Input Positive-NOR Gates	Order Now	NOR gate	AS	4.5	5.5	4	Catalog	0 to 70	PDIP|14, SOIC|14, SO|14	181 mm2: 9.4 x 19.3 (PDIP|14), 80 mm2: 7.8 x 10.2 (SO|14), 52 mm2: 6 x 8.65 (SOIC|14)	0.82 | 1ku
SN74AS04	Hex Inverters	Order Now	Inverting buffer/driver	AS	4.5	5.5	6	Catalog	0 to 70	PDIP|14, SOIC|14, SO|14	181 mm2: 9.4 x 19.3 (PDIP|14), 80 mm2: 7.8 x 10.2 (SO|14), 52 mm2: 6 x 8.65 (SOIC|14)	0.37 | 1ku
SN74AS08	Quadruple 2-Input Positive-AND Gates	Order Now	AND gate	AS	4.5	5.5	4	Catalog	0 to 70	PDIP|14, SOIC|14, SO|14, SSOP|14	181 mm2: 9.4 x 19.3 (PDIP|14), 80 mm2: 7.8 x 10.2 (SO|14), 52 mm2: 6 x 8.65 (SOIC|14), 48 mm2: 7.8 x 6.2 (SSOP|14)	0.37 | 1ku
SN74AS10	Triple 3-Input Positive-NAND Gates	Order Now	NAND gate	AS	4.5	5.5	3	Catalog	0 to 70	PDIP|14, SOIC|14, SO|14	181 mm2: 9.4 x 19.3 (PDIP|14), 80 mm2: 7.8 x 10.2 (SO|14), 52 mm2: 6 x 8.65 (SOIC|14)	0.46 | 1ku
SN74AS11	Triple 3-Input Positive-AND Gates	Order Now	AND gate	AS	4.5	5.5	3	Catalog	0 to 70	PDIP|14, SOIC|14, SO|14	181 mm2: 9.4 x 19.3 (PDIP|14), 80 mm2: 7.8 x 10.2 (SO|14), 52 mm2: 6 x 8.65 (SOIC|14)	0.94 | 1ku
SN74AS20	Dual 4-Input Positive-NAND Gates	Order Now	NAND gate	AS	4.5	5.5	2	Catalog	0 to 70	PDIP|14, SOIC|14, SO|14	181 mm2: 9.4 x 19.3 (PDIP|14), 80 mm2: 7.8 x 10.2 (SO|14), 52 mm2: 6 x 8.65 (SOIC|14)	0.94 | 1ku
SN74AS21	Dual 4-Input Positive-AND Gates	Order Now	AND gate	AS	4.5	5.5	2	Catalog	0 to 70	PDIP|14, SOIC|14, SO|14	181 mm2: 9.4 x 19.3 (PDIP|14), 80 mm2: 7.8 x 10.2 (SO|14), 52 mm2: 6 x 8.65 (SOIC|14)	0.78 | 1ku
SN74AS27	Triple 3-Input Positive-NOR Gates	Order Now	NOR gate	AS	4.5	5.5	3	Catalog	0 to 70	PDIP|14, SOIC|14, SO|14	181 mm2: 9.4 x 19.3 (PDIP|14), 80 mm2: 7.8 x 10.2 (SO|14), 52 mm2: 6 x 8.65 (SOIC|14)	0.49 | 1ku
SN74AS30	8-Input Positive-NAND Gates	Order Now	NAND gate	AS	---	---	---	Catalog	0 to 70	PDIP|14, SOIC|14, SO|14	181 mm2: 9.4 x 19.3 (PDIP|14), 80 mm2: 7.8 x 10.2 (SO|14), 52 mm2: 6 x 8.65 (SOIC|14)	1.24 | 1ku
SN74AS32	Quadruple 2-Input Positive-OR Gates	Order Now	OR gate	AS	4.5	5.5	4	Catalog	0 to 70	PDIP|14, SOIC|14, SO|14	181 mm2: 9.4 x 19.3 (PDIP|14), 80 mm2: 7.8 x 10.2 (SO|14), 52 mm2: 6 x 8.65 (SOIC|14)	0.41 | 1ku
SN74F109	Dual J-K Positive-Edge-Triggered Flip-Flops With Clear And Preset	Order Now	J-K flip-flop	F	4.5	5.5	2	Catalog	0 to 70	PDIP|16, SOIC|16	181 mm2: 9.4 x 19.3 (PDIP|16), 59 mm2: 6 x 9.9 (SOIC|16)	0.24 | 1ku
SN74F112	Dual J-K Negative-Edge-Triggered Flip-Flop With Clear And Preset	Order Now	J-K flip-flop	F	4.5	5.5	2	Catalog	0 to 70	PDIP|16, SOIC|16, SO|16	181 mm2: 9.4 x 19.3 (PDIP|16), 80 mm2: 7.8 x 10.2 (SO|16), 59 mm2: 6 x 9.9 (SOIC|16)	0.21 | 1ku
SN74F125	Quadruple Bus Buffer Gate With 3-State Outputs	Order Now	Non-Inverting buffer/driver	F	4.5	5.5	4	Catalog	0 to 70	PDIP|14, SOIC|14, SO|14	181 mm2: 9.4 x 19.3 (PDIP|14), 80 mm2: 7.8 x 10.2 (SO|14), 52 mm2: 6 x 8.65 (SOIC|14)	0.14 | 1ku
SN74F126	Quadruple Bus Buffer Gate With 3-State Outputs	Order Now	Non-Inverting buffer/driver	F	4.5	5.5	4	Catalog	0 to 70	PDIP|14, SOIC|14, SO|14	181 mm2: 9.4 x 19.3 (PDIP|14), 80 mm2: 7.8 x 10.2 (SO|14), 52 mm2: 6 x 8.65 (SOIC|14)	0.14 | 1ku
SN74F138	3-line to 8-line decoder / demultiplexer	Order Now	Encoders & decoders	F	4.5	5.5	8	Catalog	0 to 70	PDIP|16, SOIC|16, SO|16	181 mm2: 9.4 x 19.3 (PDIP|16), 80 mm2: 7.8 x 10.2 (SO|16), 59 mm2: 6 x 9.9 (SOIC|16)	0.14 | 1ku
SN74F153	Dual 1-of-4 Data Selectors/Multiplexers	Order Now	Encoders & decoders	F	4.5	5.5	1	Catalog	0 to 70	PDIP|16, SOIC|16, SO|16	181 mm2: 9.4 x 19.3 (PDIP|16), 80 mm2: 7.8 x 10.2 (SO|16), 59 mm2: 6 x 9.9 (SOIC|16)	0.15 | 1ku
SN74F175	Quadruple D-Type Flip-Flops With Clear	Order Now	D-type flip-flop	F	4.5	5.5	4	Catalog	0 to 70	PDIP|16, SOIC|16, SO|16	181 mm2: 9.4 x 19.3 (PDIP|16), 80 mm2: 7.8 x 10.2 (SO|16), 59 mm2: 6 x 9.9 (SOIC|16)	0.18 | 1ku
SN74F240	Octal buffers and line drivers	Order Now	Inverting buffer/driver	F	4.5	5.5	8	Catalog	0 to 70	PDIP|20, SOIC|20, SO|20	229 mm2: 9.4 x 24.33 (PDIP|20), 98 mm2: 7.8 x 12.6 (SO|20), 132 mm2: 10.3 x 12.8 (SOIC|20)	0.28 | 1ku
SN74F241	Octal Buffers/Drivers With 3-State Outputs	Order Now	Non-Inverting buffer/driver	F	4.5	5.5	8	Catalog	0 to 70	PDIP|20, SOIC|20, SO|20	229 mm2: 9.4 x 24.33 (PDIP|20), 98 mm2: 7.8 x 12.6 (SO|20), 132 mm2: 10.3 x 12.8 (SOIC|20)	0.28 | 1ku
SN74F244	Octal Buffers/Drivers With 3-State Outputs	Order Now	Non-Inverting buffer/driver	F	4.5	5.5	8	Catalog	0 to 70	PDIP|20, SOIC|20, SO|20, SSOP|20	229 mm2: 9.4 x 24.33 (PDIP|20), 98 mm2: 7.8 x 12.6 (SO|20), 132 mm2: 10.3 x 12.8 (SOIC|20), 38 mm2: 5.3 x 7.2 (SSOP|20)	0.21 | 1ku
SN74F245	Octal bus transceivers	Order Now	Standard transceiver	F	4.5	5.5	8	Catalog	0 to 70	PDIP|20, SOIC|20, SO|20, SSOP|20	229 mm2: 9.4 x 24.33 (PDIP|20), 98 mm2: 7.8 x 12.6 (SO|20), 132 mm2: 10.3 x 12.8 (SOIC|20), 38 mm2: 5.3 x 7.2 (SSOP|20)	0.28 | 1ku
SN74F253	Dual 1-of-4 Data Selectors/Multiplexers With 3-State Outputs	Order Now	Encoders & decoders	F	4.5	5.5	2	Catalog	0 to 70	PDIP|16, SOIC|16, SO|16	181 mm2: 9.4 x 19.3 (PDIP|16), 80 mm2: 7.8 x 10.2 (SO|16), 59 mm2: 6 x 9.9 (SOIC|16)	0.22 | 1ku
SN74F257	Quadruple 2-Line To 1-Line Data Selectors/Multiplexers With 3-State Outputs	Order Now	Encoders & decoders	F	4.5	5.5	4	Catalog	0 to 70	PDIP|16, SOIC|16, SO|16	181 mm2: 9.4 x 19.3 (PDIP|16), 80 mm2: 7.8 x 10.2 (SO|16), 59 mm2: 6 x 9.9 (SOIC|16)	0.20 | 1ku
SN74F258	Quadruple 2-Line To 1-Line Data Selectors/Multiplexers With 3-State Outputs	Order Now	Encoders & decoders	F	4.5	5.5	4	Catalog	0 to 70	PDIP|16, SOIC|16	181 mm2: 9.4 x 19.3 (PDIP|16), 59 mm2: 6 x 9.9 (SOIC|16)	0.23 | 1ku
SN74F260	Dual 5-input positive-NOR gates	Order Now	NOR gate	F	4.5	5.5	2	Catalog	0 to 70	PDIP|14, SOIC|14	181 mm2: 9.4 x 19.3 (PDIP|14), 52 mm2: 6 x 8.65 (SOIC|14)	0.20 | 1ku
SN74F283	4-Bit Binary Full Adders With Fast Carry	Order Now	Counter/arithmetic/parity function	F	4.5	5.5	4	Catalog	0 to 70	PDIP|16, SOIC|16, SO|16	181 mm2: 9.4 x 19.3 (PDIP|16), 80 mm2: 7.8 x 10.2 (SO|16), 59 mm2: 6 x 9.9 (SOIC|16)	0.26 | 1ku
SN74F299	Universal shift / storage registers	Order Now	Shift register	F	4.5	5.5	---	Catalog	0 to 70	PDIP|20, SOIC|20, SO|20	229 mm2: 9.4 x 24.33 (PDIP|20), 98 mm2: 7.8 x 12.6 (SO|20), 132 mm2: 10.3 x 12.8 (SOIC|20)	0.35 | 1ku
SN74F373	Octal D-type transparent latches	Order Now	D-type latch	F	4.5	5.5	8	Catalog	0 to 70	PDIP|20, SOIC|20, SO|20, SSOP|20	229 mm2: 9.4 x 24.33 (PDIP|20), 98 mm2: 7.8 x 12.6 (SO|20), 132 mm2: 10.3 x 12.8 (SOIC|20), 38 mm2: 5.3 x 7.2 (SSOP|20)	0.28 | 1ku
SN74F374	Octal D-Type Edge-Triggered D-Type Flip-Flops With 3-State Outputs	Order Now	D-type flip-flop	F	4.5	5.5	8	Catalog	0 to 70	PDIP|20, SOIC|20, SO|20, SSOP|20	229 mm2: 9.4 x 24.33 (PDIP|20), 98 mm2: 7.8 x 12.6 (SO|20), 132 mm2: 10.3 x 12.8 (SOIC|20), 38 mm2: 5.3 x 7.2 (SSOP|20)	0.28 | 1ku
SN74F521	8-Bit Identity/Magnitude Comparators (P=Q) with Enable	Order Now	Digital comparator	F	4.5	5.5	8	Catalog	0 to 70	PDIP|20, SOIC|20, SO|20	229 mm2: 9.4 x 24.33 (PDIP|20), 98 mm2: 7.8 x 12.6 (SO|20), 132 mm2: 10.3 x 12.8 (SOIC|20)	0.22 | 1ku
SN74F541	Octal Buffers/Drivers With 3-State Outputs	Order Now	Non-Inverting buffer/driver	F	4.5	5.5	8	Catalog	0 to 70	PDIP|20, SOIC|20, SO|20	229 mm2: 9.4 x 24.33 (PDIP|20), 98 mm2: 7.8 x 12.6 (SO|20), 132 mm2: 10.3 x 12.8 (SOIC|20)	0.23 | 1ku
SN74F543	Octal Registered Transceiver With 3-State Outputs	Order Now	Registered transceiver	F	4.5	5.5	8	Catalog	0 to 70	SOIC|24, SO|24, SSOP|24	117 mm2: 7.8 x 15 (SO|24), 160 mm2: 10.3 x 15.5 (SOIC|24), 64 mm2: 7.8 x 8.2 (SSOP|24)	0.45 | 1ku
SN74F573	Octal Transparent D-Type Latches With 3-State Outputs	Order Now	D-type latch	F	4.5	5.5	8	Catalog	0 to 70	PDIP|20, SOIC|20	229 mm2: 9.4 x 24.33 (PDIP|20), 132 mm2: 10.3 x 12.8 (SOIC|20)	0.24 | 1ku
SN74F574	Octal Edge-Triggered D-Type Flip-Flops With 3-State Outputs	Order Now	D-type flip-flop	F	4.5	5.5	8	Catalog	0 to 70	PDIP|20, SOIC|20, SO|20	229 mm2: 9.4 x 24.33 (PDIP|20), 98 mm2: 7.8 x 12.6 (SO|20), 132 mm2: 10.3 x 12.8 (SOIC|20)	0.25 | 1ku
SN74F657	Octal Transceiver With Parity Generator/Checker and 3-State Outputs	Order Now	Parity transceiver	F	4.5	5.5	8	Catalog	0 to 70	SOIC|24	160 mm2: 10.3 x 15.5 (SOIC|24)	4.71 | 1ku
SN74HC00	Quad 2-Input Positive-NAND Gates	Order Now	NAND gate	HC	2	6	4	Catalog	-40 to 85	PDIP|14, SOIC|14, SO|14, SSOP|14, TSSOP|14	181 mm2: 9.4 x 19.3 (PDIP|14), 80 mm2: 7.8 x 10.2 (SO|14), 52 mm2: 6 x 8.65 (SOIC|14), 48 mm2: 7.8 x 6.2 (SSOP|14), 32 mm2: 6.4 x 5 (TSSOP|14)	0.07 | 1ku
SN74HC02	Quadruple 2-Input Positive-NOR Gates	Order Now	NOR gate	HC	2	6	4	Catalog	-40 to 85	PDIP|14, SOIC|14, SO|14, SSOP|14, TSSOP|14	181 mm2: 9.4 x 19.3 (PDIP|14), 80 mm2: 7.8 x 10.2 (SO|14), 52 mm2: 6 x 8.65 (SOIC|14), 48 mm2: 7.8 x 6.2 (SSOP|14), 32 mm2: 6.4 x 5 (TSSOP|14)	0.07 | 1ku
SN74HC03	Quadruple 2-Input Positive-NAND Gates With Open-Drain Outputs	Order Now	NAND gate	HC	2	6	4	Catalog	-40 to 85	PDIP|14, SOIC|14, SO|14, TSSOP|14	181 mm2: 9.4 x 19.3 (PDIP|14), 80 mm2: 7.8 x 10.2 (SO|14), 52 mm2: 6 x 8.65 (SOIC|14), 32 mm2: 6.4 x 5 (TSSOP|14)	0.09 | 1ku
SN74HC04	Hex Inverters	Order Now	Inverting buffer/driver	HC	2	6	6	Catalog	-40 to 85	PDIP|14, SOIC|14, SO|14, SSOP|14, TSSOP|14	181 mm2: 9.4 x 19.3 (PDIP|14), 80 mm2: 7.8 x 10.2 (SO|14), 52 mm2: 6 x 8.65 (SOIC|14), 48 mm2: 7.8 x 6.2 (SSOP|14), 32 mm2: 6.4 x 5 (TSSOP|14)	0.07 | 1ku
SN74HC05	Hex Inverters With Open-Drain Outputs	Order Now	Inverting buffer/driver	HC	2	6	6	Catalog	-40 to 125, / -40 to 85	PDIP|14, SOIC|14, SO|14, TSSOP|14	181 mm2: 9.4 x 19.3 (PDIP|14), 80 mm2: 7.8 x 10.2 (SO|14), 52 mm2: 6 x 8.65 (SOIC|14), 32 mm2: 6.4 x 5 (TSSOP|14)	0.09 | 1ku
SN74HC08	Quadruple 2-input positive-AND gates	Order Now	AND gate	HC	2	6	4	Catalog	-40 to 85	PDIP|14, SOIC|14, SO|14, SSOP|14, TSSOP|14	181 mm2: 9.4 x 19.3 (PDIP|14), 80 mm2: 7.8 x 10.2 (SO|14), 52 mm2: 6 x 8.65 (SOIC|14), 48 mm2: 7.8 x 6.2 (SSOP|14), 32 mm2: 6.4 x 5 (TSSOP|14)	0.07 | 1ku
SN74HC10	Triple 3-Input Positive-NAND Gates	Order Now	NAND gate	HC	2	6	3	Catalog	-40 to 85	PDIP|14, SOIC|14, SO|14, TSSOP|14	181 mm2: 9.4 x 19.3 (PDIP|14), 80 mm2: 7.8 x 10.2 (SO|14), 52 mm2: 6 x 8.65 (SOIC|14), 32 mm2: 6.4 x 5 (TSSOP|14)	0.07 | 1ku
SN74HC11	Triple 3-Input Positive-AND Gates	Order Now	AND gate	HC	2	6	3	Catalog	-40 to 85	PDIP|14, SOIC|14, SO|14, TSSOP|14	181 mm2: 9.4 x 19.3 (PDIP|14), 80 mm2: 7.8 x 10.2 (SO|14), 52 mm2: 6 x 8.65 (SOIC|14), 32 mm2: 6.4 x 5 (TSSOP|14)	0.09 | 1ku
SN74HC14	Hex Schmitt-Trigger Inverters	Order Now	Inverting buffer/driver	HC	2	6	6	Catalog	-40 to 85	PDIP|14, SOIC|14, SO|14, SSOP|14, TSSOP|14	181 mm2: 9.4 x 19.3 (PDIP|14), 80 mm2: 7.8 x 10.2 (SO|14), 52 mm2: 6 x 8.65 (SOIC|14), 48 mm2: 7.8 x 6.2 (SSOP|14), 32 mm2: 6.4 x 5 (TSSOP|14)	0.07 | 1ku
SN74HC20	Dual 4-Input Positive-NAND Gates	Order Now	NAND gate	HC	2	6	2	Catalog	-40 to 85	PDIP|14, SOIC|14, SO|14, TSSOP|14	181 mm2: 9.4 x 19.3 (PDIP|14), 80 mm2: 7.8 x 10.2 (SO|14), 52 mm2: 6 x 8.65 (SOIC|14), 32 mm2: 6.4 x 5 (TSSOP|14)	0.09 | 1ku
SN74HC21	Dual 4-Input Positive-AND Gates	Order Now	AND gate	HC	2	6	2	Catalog	-40 to 85	PDIP|14, SOIC|14, SO|14, TSSOP|14	181 mm2: 9.4 x 19.3 (PDIP|14), 80 mm2: 7.8 x 10.2 (SO|14), 52 mm2: 6 x 8.65 (SOIC|14), 32 mm2: 6.4 x 5 (TSSOP|14)	0.09 | 1ku
SN74HC27	Triple 3-Input Positive-NOR Gates	Order Now	NOR gate	HC	2	6	3	Catalog	-40 to 85	PDIP|14, SOIC|14, SO|14, SSOP|14	181 mm2: 9.4 x 19.3 (PDIP|14), 80 mm2: 7.8 x 10.2 (SO|14), 52 mm2: 6 x 8.65 (SOIC|14), 48 mm2: 7.8 x 6.2 (SSOP|14)	0.08 | 1ku
SN74HC32	Quadruple 2-Input Positive-OR Gates	Order Now	OR gate	HC	2	6	4	Catalog	-40 to 85	PDIP|14, SOIC|14, SO|14, SSOP|14, TSSOP|14	181 mm2: 9.4 x 19.3 (PDIP|14), 80 mm2: 7.8 x 10.2 (SO|14), 52 mm2: 6 x 8.65 (SOIC|14), 48 mm2: 7.8 x 6.2 (SSOP|14), 32 mm2: 6.4 x 5 (TSSOP|14)	0.07 | 1ku
SN74HC42	4-Line To 10-Line Decoders (1 of 10)	Order Now	Encoders & decoders	HC	2	6	10	Catalog	-40 to 85	PDIP|16, SOIC|16, SO|16	181 mm2: 9.4 x 19.3 (PDIP|16), 80 mm2: 7.8 x 10.2 (SO|16), 59 mm2: 6 x 9.9 (SOIC|16)	0.28 | 1ku
SN74HC74	Dual D-Type Positive-Edge-Triggered Flip-Flops With Clear and Preset	Order Now	D-type flip-flop	HC	2	6	2	Catalog	-40 to 85	PDIP|14, SOIC|14, SO|14, SSOP|14, TSSOP|14	181 mm2: 9.4 x 19.3 (PDIP|14), 80 mm2: 7.8 x 10.2 (SO|14), 52 mm2: 6 x 8.65 (SOIC|14), 48 mm2: 7.8 x 6.2 (SSOP|14), 32 mm2: 6.4 x 5 (TSSOP|14)	0.07 | 1ku
SN74HC86	Quadruple 2-Input Exclusive-OR Gates	Order Now	XOR (exclusive OR) gate	HC	2	6	4	Catalog	-40 to 85	PDIP|14, SOIC|14, SO|14, TSSOP|14	181 mm2: 9.4 x 19.3 (PDIP|14), 80 mm2: 7.8 x 10.2 (SO|14), 52 mm2: 6 x 8.65 (SOIC|14), 32 mm2: 6.4 x 5 (TSSOP|14)	0.08 | 1ku
SN74LS00	Quad 2-input positive-NAND gates	Order Now	NAND gate	LS	4.75	5.25	4	Catalog	0 to 70	PDIP|14, SOIC|14, SO|14, SO|8, SSOP|14	181 mm2: 9.4 x 19.3 (PDIP|14), 48 mm2: 7.8 x 6.2 (SO|8), 80 mm2: 7.8 x 10.2 (SO|14), 52 mm2: 6 x 8.65 (SOIC|14), 48 mm2: 7.8 x 6.2 (SSOP|14)	0.18 | 1ku
SN74LS02	Quad 2-input positive-NOR gates	Order Now	NOR gate	LS	4.75	5.25	4	Catalog	0 to 70	PDIP|14, SOIC|14, SO|14	181 mm2: 9.4 x 19.3 (PDIP|14), 80 mm2: 7.8 x 10.2 (SO|14), 52 mm2: 6 x 8.65 (SOIC|14)	0.18 | 1ku
SN74LS03	Quad 2-input positive-NAND gates with open collector outputs	Order Now	NAND gate	LS	4.75	5.25	4	Catalog	0 to 70	PDIP|14, SOIC|14, SO|14	181 mm2: 9.4 x 19.3 (PDIP|14), 80 mm2: 7.8 x 10.2 (SO|14), 52 mm2: 6 x 8.65 (SOIC|14)	0.31 | 1ku
SN74LS04	Hex inverters	Order Now	Inverting buffer/driver	LS	4.75	5.25	6	Catalog	0 to 70	PDIP|14, SOIC|14, SO|14, SSOP|14	181 mm2: 9.4 x 19.3 (PDIP|14), 80 mm2: 7.8 x 10.2 (SO|14), 52 mm2: 6 x 8.65 (SOIC|14), 48 mm2: 7.8 x 6.2 (SSOP|14)	0.20 | 1ku
SN74LS05	Hex inverters with open collector outputs	Order Now	Inverting buffer/driver	LS	4.75	5.25	6	Catalog	0 to 70	PDIP|14, SOIC|14, SO|14, SSOP|14	181 mm2: 9.4 x 19.3 (PDIP|14), 80 mm2: 7.8 x 10.2 (SO|14), 52 mm2: 6 x 8.65 (SOIC|14), 48 mm2: 7.8 x 6.2 (SSOP|14)	0.28 | 1ku
SN74LS06	Hex inverter buffers / drivers with high-voltage outputs	Order Now	Inverting buffer/driver	LS	4.75	5.25	6	Catalog	0 to 70	PDIP|14, SOIC|14, SO|14, SSOP|14	181 mm2: 9.4 x 19.3 (PDIP|14), 80 mm2: 7.8 x 10.2 (SO|14), 52 mm2: 6 x 8.65 (SOIC|14), 48 mm2: 7.8 x 6.2 (SSOP|14)	0.28 | 1ku
SN74LS07	Hex Buffers / Drivers with Open-Collector High-Voltage Outputs	Order Now	Non-Inverting buffer/driver	LS	4.75	5.25	6	Catalog	0 to 70	PDIP|14, SOIC|14, SO|14, SSOP|14	181 mm2: 9.4 x 19.3 (PDIP|14), 80 mm2: 7.8 x 10.2 (SO|14), 52 mm2: 6 x 8.65 (SOIC|14), 48 mm2: 7.8 x 6.2 (SSOP|14)	0.30 | 1ku
SN74LS08	Quadruple 2-Input Positive-AND Gates	Order Now	AND gate	LS	4.75	5.25	4	Catalog	0 to 70	PDIP|14, SOIC|14, SO|14, SSOP|14	181 mm2: 9.4 x 19.3 (PDIP|14), 80 mm2: 7.8 x 10.2 (SO|14), 52 mm2: 6 x 8.65 (SOIC|14), 48 mm2: 7.8 x 6.2 (SSOP|14)	0.18 | 1ku
SN74LS09	Quad 2-input positive-AND gates with open collector outputs	Order Now	AND gate	LS	4.75	5.25	4	Catalog	0 to 70	PDIP|14, SOIC|14, SO|14	181 mm2: 9.4 x 19.3 (PDIP|14), 80 mm2: 7.8 x 10.2 (SO|14), 52 mm2: 6 x 8.65 (SOIC|14)	0.31 | 1ku
SN74LS10	Triple 3-input positive-NAND gates	Order Now	NAND gate	LS	4.75	5.25	3	Catalog	0 to 70	PDIP|14, SOIC|14, SO|14	181 mm2: 9.4 x 19.3 (PDIP|14), 80 mm2: 7.8 x 10.2 (SO|14), 52 mm2: 6 x 8.65 (SOIC|14)	0.22 | 1ku
SN74LS11	Triple 3-input positive-AND gates	Order Now	AND gate	LS	4.75	5.25	3	Catalog	0 to 70	PDIP|14, SOIC|14, SO|14	181 mm2: 9.4 x 19.3 (PDIP|14), 80 mm2: 7.8 x 10.2 (SO|14), 52 mm2: 6 x 8.65 (SOIC|14)	0.22 | 1ku
SN74LS14	Hex schmitt-trigger inverters	Order Now	Inverting buffer/driver	LS	4.75	5.25	6	Catalog	0 to 70	PDIP|14, SOIC|14, SO|14, SSOP|14	181 mm2: 9.4 x 19.3 (PDIP|14), 80 mm2: 7.8 x 10.2 (SO|14), 52 mm2: 6 x 8.65 (SOIC|14), 48 mm2: 7.8 x 6.2 (SSOP|14)	0.18 | 1ku
SN74LS20	Dual 4-input positive-NAND gates	Order Now	NAND gate	LS	4.75	5.25	2	Catalog	0 to 70	PDIP|14, SOIC|14, SO|14	181 mm2: 9.4 x 19.3 (PDIP|14), 80 mm2: 7.8 x 10.2 (SO|14), 52 mm2: 6 x 8.65 (SOIC|14)	0.31 | 1ku
SN74LS21	Dual 4-input positive-AND gates	Order Now	AND gate	LS	4.75	5.25	2	Catalog	0 to 70	PDIP|14, SOIC|14, SO|14	181 mm2: 9.4 x 19.3 (PDIP|14), 80 mm2: 7.8 x 10.2 (SO|14), 52 mm2: 6 x 8.65 (SOIC|14)	0.20 | 1ku
SN74LS26	Quad 2-input high-voltage interface positive-NAND gates	Order Now	NAND gate	LS	4.75	5.25	4	Catalog	0 to 70	PDIP|14, SOIC|14	181 mm2: 9.4 x 19.3 (PDIP|14), 52 mm2: 6 x 8.65 (SOIC|14)	0.31 | 1ku
SN74LS27	Triple 3-input positive-NOR gates	Order Now	NOR gate	LS	4.75	5.25	3	Catalog	0 to 70	PDIP|14, SOIC|14, SO|14	181 mm2: 9.4 x 19.3 (PDIP|14), 80 mm2: 7.8 x 10.2 (SO|14), 52 mm2: 6 x 8.65 (SOIC|14)	0.35 | 1ku
SN74LS30	8-input positive-NAND gates	Order Now	NAND gate	LS	4.75	5.25	1	Catalog	0 to 70	PDIP|14, SOIC|14, SO|14	181 mm2: 9.4 x 19.3 (PDIP|14), 80 mm2: 7.8 x 10.2 (SO|14), 52 mm2: 6 x 8.65 (SOIC|14)	0.31 | 1ku
SN74LS31	Hex Delay Elements for Generating Delay Lines	Order Now	Non-Inverting buffer/driver	LS	4.75	5.25	6	Catalog	0 to 70	PDIP|16, SOIC|16, SO|16	181 mm2: 9.4 x 19.3 (PDIP|16), 80 mm2: 7.8 x 10.2 (SO|16), 59 mm2: 6 x 9.9 (SOIC|16)	0.40 | 1ku
SN74LS32	Quad 2-input positive-OR gates	Order Now	OR gate	LS	4.75	5.25	4	Catalog	0 to 70	PDIP|14, SOIC|14, SO|14, SSOP|14	181 mm2: 9.4 x 19.3 (PDIP|14), 80 mm2: 7.8 x 10.2 (SO|14), 52 mm2: 6 x 8.65 (SOIC|14), 48 mm2: 7.8 x 6.2 (SSOP|14)	0.17 | 1ku
SN74LS33	Quad 2-input positive-NOR buffers with open collector outputs	Order Now	NOR gate	LS	4.75	5.25	4	Catalog	0 to 70	PDIP|14, SOIC|14, SO|14	181 mm2: 9.4 x 19.3 (PDIP|14), 80 mm2: 7.8 x 10.2 (SO|14), 52 mm2: 6 x 8.65 (SOIC|14)	0.54 | 1ku
SN74LS37	Quad 2-input positive-NAND buffers	Order Now	NAND gate	LS	4.75	5.25	4	Catalog	0 to 70	PDIP|14, SO|14	181 mm2: 9.4 x 19.3 (PDIP|14), 80 mm2: 7.8 x 10.2 (SO|14)	0.40 | 1ku
SN74LS38	Quad 2-input positive-NAND buffers with open collector outputs	Order Now	NAND gate	LS	4.75	5.25	4	Catalog	0 to 70	PDIP|14, SOIC|14, SO|14, SSOP|14	181 mm2: 9.4 x 19.3 (PDIP|14), 80 mm2: 7.8 x 10.2 (SO|14), 52 mm2: 6 x 8.65 (SOIC|14), 48 mm2: 7.8 x 6.2 (SSOP|14)	0.28 | 1ku
SN74LS42	4-Line BCD To 10-Line Decimal Decoders	Order Now	Encoders & decoders	LS	4.75	5.25	10	Catalog	0 to 70	PDIP|16, SOIC|16, SO|16	181 mm2: 9.4 x 19.3 (PDIP|16), 80 mm2: 7.8 x 10.2 (SO|16), 59 mm2: 6 x 9.9 (SOIC|16)	0.88 | 1ku
SN74LS47	BCD-to-Seven-Segment Decoders/Drivers	Order Now	Encoders & decoders	LS	4.75	5.25	7	Catalog	0 to 70	PDIP|16, SOIC|16, SO|16	181 mm2: 9.4 x 19.3 (PDIP|16), 80 mm2: 7.8 x 10.2 (SO|16), 59 mm2: 6 x 9.9 (SOIC|16)	0.50 | 1ku
SN74LS51	2-Wide 2-Input and 2-Wide 3-Input AND-OR-Invert Gates	Order Now	Combination gate	LS	4.75	5.25	2	Catalog	0 to 70	PDIP|14, SOIC|14, SO|14	181 mm2: 9.4 x 19.3 (PDIP|14), 80 mm2: 7.8 x 10.2 (SO|14), 52 mm2: 6 x 8.65 (SOIC|14)	0.42 | 1ku
SN74LS75	Quad bistable latches	Order Now	Other latch	LS	4.75	5.25	4	Catalog	0 to 70	PDIP|16, SOIC|16, SO|16	181 mm2: 9.4 x 19.3 (PDIP|16), 80 mm2: 7.8 x 10.2 (SO|16), 59 mm2: 6 x 9.9 (SOIC|16)	0.77 | 1ku
SN74LS85	4-bit magnitude comparators	Order Now	Digital comparator	LS	4.75	5.25	4	Catalog	0 to 70	PDIP|16, SOIC|16, SO|16	181 mm2: 9.4 x 19.3 (PDIP|16), 80 mm2: 7.8 x 10.2 (SO|16), 59 mm2: 6 x 9.9 (SOIC|16)	0.45 | 1ku
SN74LS90	Decade Counter	Order Now	Counter/arithmetic/parity function	LS	4.75	5.25	4	Catalog	0 to 70	PDIP|14, SOIC|14, SO|14	181 mm2: 9.4 x 19.3 (PDIP|14), 80 mm2: 7.8 x 10.2 (SO|14), 52 mm2: 6 x 8.65 (SOIC|14)	0.62 | 1ku
SN74LS92	Divide-By-Twelve Counter	Order Now	Counter/arithmetic/parity function	LS	4.75	5.25	4	Catalog	0 to 70	PDIP|14, SOIC|14, SO|14	181 mm2: 9.4 x 19.3 (PDIP|14), 80 mm2: 7.8 x 10.2 (SO|14), 52 mm2: 6 x 8.65 (SOIC|14)	1.06 | 1ku
SN74LS93	4-Bit Binary Counters	Order Now	Counter/arithmetic/parity function	LS	4.75	5.25	4	Catalog	0 to 70	PDIP|14, SOIC|14, SO|14	181 mm2: 9.4 x 19.3 (PDIP|14), 80 mm2: 7.8 x 10.2 (SO|14), 52 mm2: 6 x 8.65 (SOIC|14)	0.94 | 1ku
SN74S124	Dual Voltage-Controlled Oscillators	Order Now	Phase-locked-loop (PLL)/oscillator	S	4.75	5.25	2	Catalog	0 to 70	PDIP|16, SOIC|16	181 mm2: 9.4 x 19.3 (PDIP|16), 59 mm2: 6 x 9.9 (SOIC|16)	3.97 | 1ku
SN74S140	Dual 4-input positive-NAND 50-Ohm line drivers	Order Now	NAND gate	S	4.75	5.25	2	Catalog	0 to 70	PDIP|14, SOIC|14, SO|14	181 mm2: 9.4 x 19.3 (PDIP|14), 80 mm2: 7.8 x 10.2 (SO|14), 52 mm2: 6 x 8.65 (SOIC|14)	1.00 | 1ku
SN74S163	4-Bit Binary Counters	Order Now	Counter/arithmetic/parity function	S	4.75	5.25	4	Catalog	0 to 70	PDIP|16	181 mm2: 9.4 x 19.3 (PDIP|16)	2.54 | 1ku
SN74S175	Quadruple D-Type Flip-Flops With Clear	Order Now	D-type flip-flop	S	4.75	5.25	4	Catalog	0 to 70	PDIP|16, SOIC|16	181 mm2: 9.4 x 19.3 (PDIP|16), 59 mm2: 6 x 9.9 (SOIC|16)	1.00 | 1ku
SN74S240	Octal buffers and line drivers	Order Now	Inverting buffer/driver	S	4.75	5.25	8	Catalog	0 to 70	PDIP|20, SOIC|20	229 mm2: 9.4 x 24.33 (PDIP|20), 132 mm2: 10.3 x 12.8 (SOIC|20)	1.75 | 1ku
SN74S241	Octal Buffers and Line Drivers With 3-State Outputs	Order Now	Non-Inverting buffer/driver	S	4.75	5.25	8	Catalog	0 to 70	PDIP|20, SOIC|20	229 mm2: 9.4 x 24.33 (PDIP|20), 132 mm2: 10.3 x 12.8 (SOIC|20)	1.69 | 1ku
SN74S244	Octal Buffers And Line Drivers With 3-State Outputs	Order Now	Non-Inverting buffer/driver	S	4.75	5.25	8	Catalog	0 to 70	PDIP|20, SOIC|20	229 mm2: 9.4 x 24.33 (PDIP|20), 132 mm2: 10.3 x 12.8 (SOIC|20)	1.59 | 1ku
SN74S257	Quadruple 2-Line To 1-Line Data Selectors/Multiplexers With 3-State Outputs	Order Now	Encoders & decoders	S	---	---	---	Catalog	0 to 70	PDIP|16	181 mm2: 9.4 x 19.3 (PDIP|16)	2.07 | 1ku
SN74S260	Dual 5-input positive-NOR gates	Order Now	NOR gate	S	4.75	5.25	2	Catalog	0 to 70	PDIP|14, SOIC|14	181 mm2: 9.4 x 19.3 (PDIP|14), 52 mm2: 6 x 8.65 (SOIC|14)	0.94 | 1ku
SN74S283	4-Bit Binary Full Adders With Fast Carry	Order Now	Counter/arithmetic/parity function	S	4.75	5.25	4	Catalog	0 to 70	PDIP|16	181 mm2: 9.4 x 19.3 (PDIP|16)	3.94 | 1ku
SN74S373	Octal D-type Transparent Latches with 3-state Outputs	Order Now	D-type latch	S	4.75	5.25	8	Catalog	0 to 70	PDIP|20	229 mm2: 9.4 x 24.33 (PDIP|20)	3.49 | 1ku
SN74S374	Octal D-Type Positive Edge Triggered Flip-Flops with 3-State Outputs	Order Now	D-type flip-flop	S	4.75	5.25	8	Catalog	0 to 70	PDIP|20	229 mm2: 9.4 x 24.33 (PDIP|20)	1.74 | 1ku
74AC11000	Quadruple 2-Input Positive-NAND Gates	Order Now	NAND gate	AC	3	5.5	4	Catalog	-40 to 85	PDIP|16, SOIC|16	181 mm2: 9.4 x 19.3 (PDIP|16), 59 mm2: 6 x 9.9 (SOIC|16)	0.88 | 1ku
74AC11004	Hex Inverters	Order Now	Inverting buffer/driver	AC	3	5.5	6	Catalog	-40 to 85	PDIP|20, SOIC|20	229 mm2: 9.4 x 24.33 (PDIP|20), 132 mm2: 10.3 x 12.8 (SOIC|20)	0.88 | 1ku
74AC11008	Quadruple 2-Input Positive-AND Gates	Order Now	AND gate	AC	3	5.5	4	Catalog	-40 to 85	PDIP|16, SOIC|16, TSSOP|16	181 mm2: 9.4 x 19.3 (PDIP|16), 59 mm2: 6 x 9.9 (SOIC|16), 22 mm2: 4.4 x 5 (TSSOP|16)	0.89 | 1ku
74AC11032	Quadruple 2-Input Positive-OR Gates	Order Now	OR gate	AC	3	5.5	4	Catalog	-40 to 85	PDIP|16, SOIC|16, SO|16, SSOP|16	181 mm2: 9.4 x 19.3 (PDIP|16), 80 mm2: 7.8 x 10.2 (SO|16), 59 mm2: 6 x 9.9 (SOIC|16), 48 mm2: 7.8 x 6.2 (SSOP|16)	0.94 | 1ku
74AC11074	Dual Positive-Edge-Triggered D-Type Flip-Flops With Clear and Preset	Order Now	D-type flip-flop	AC	3	5.5	2	Catalog	-40 to 85	PDIP|14, SOIC|14, TSSOP|14	181 mm2: 9.4 x 19.3 (PDIP|14), 52 mm2: 6 x 8.65 (SOIC|14), 32 mm2: 6.4 x 5 (TSSOP|14)	0.71 | 1ku
74AC11086	Quadruple 2-Input Exclusive-OR Gates	Order Now	XOR (exclusive OR) gate	AC	3	5.5	4	Catalog	-40 to 85	PDIP|16, SOIC|16	181 mm2: 9.4 x 19.3 (PDIP|16), 59 mm2: 6 x 9.9 (SOIC|16)	0.94 | 1ku
74AC11138	3-Line to 8-Line Decoders/Demultiplexers	Order Now	Encoders & decoders	AC	3	5.5	8	Catalog	-40 to 85	PDIP|16, SOIC|16, SO|16, TSSOP|16	181 mm2: 9.4 x 19.3 (PDIP|16), 80 mm2: 7.8 x 10.2 (SO|16), 59 mm2: 6 x 9.9 (SOIC|16), 22 mm2: 4.4 x 5 (TSSOP|16)	1.00 | 1ku
74AC11240	Octal Buffers/Drivers	Order Now	Inverting buffer/driver	AC	3	5.5	8	Catalog	-40 to 85	SOIC|24, SSOP|24, TSSOP|24	160 mm2: 10.3 x 15.5 (SOIC|24), 64 mm2: 7.8 x 8.2 (SSOP|24), 34 mm2: 4.4 x 7.8 (TSSOP|24)	1.65 | 1ku
74AC11244	Octal Buffers/Drivers	Order Now	Non-Inverting buffer/driver	AC	3	5.5	8	Catalog	-40 to 85	SOIC|24, SSOP|24, TSSOP|24	160 mm2: 10.3 x 15.5 (SOIC|24), 64 mm2: 7.8 x 8.2 (SSOP|24), 34 mm2: 4.4 x 7.8 (TSSOP|24)	1.24 | 1ku
74AC11245	Octal Bus Transceivers	Order Now	Standard transceiver	AC	3	5.5	8	Catalog	-40 to 85	SOIC|24	160 mm2: 10.3 x 15.5 (SOIC|24)	1.47 | 1ku
74AC11257	Quadruple 2-Line To 1-Line Data Selectors/Multiplexers With 3-State Outputs	Order Now	Encoders & decoders	AC	3	5.5	2	Catalog	-40 to 85	PDIP|20, SOIC|20, TSSOP|20	229 mm2: 9.4 x 24.33 (PDIP|20), 132 mm2: 10.3 x 12.8 (SOIC|20), 42 mm2: 6.4 x 6.5 (TSSOP|20)	1.29 | 1ku
74AC16244	16-Bit Buffers And Line Drivers With 3-State Outputs	Order Now	Non-Inverting buffer/driver	AC	3	5.5	16	Catalog	-40 to 85	SSOP|48, TSSOP|48	164 mm2: 10.35 x 15.88 (SSOP|48), 101 mm2: 8.1 x 12.5 (TSSOP|48)	0.71 | 1ku
74AC16245	16-Bit Bus Transceivers With 3-State Outputs	Order Now	Standard transceiver	AC	3	5.5	16	Catalog	-40 to 85	SSOP|48	164 mm2: 10.35 x 15.88 (SSOP|48)	0.93 | 1ku
74AC16373	16-Bit Transparent D-Type Latches With 3-State Outputs	Order Now	D-type latch	AC	3	5.5	16	Catalog	-40 to 85	SSOP|48	164 mm2: 10.35 x 15.88 (SSOP|48)	0.91 | 1ku
74AC16374	16-Bit Edge-Triggered D-Type Flip-Flops With 3-State Outputs	Order Now	D-type flip-flop	AC	3	5.5	16	Catalog	-40 to 85	SSOP|48	164 mm2: 10.35 x 15.88 (SSOP|48)	0.91 | 1ku
74AC16652	16-Bit Bus Transceivers And Registers With 3-State Outputs	Order Now	Registered transceiver	AC	3	5.5	16	Catalog	-40 to 85	SSOP|56	191 mm2: 10.35 x 18.42 (SSOP|56)	5.77 | 1ku
CD74AC109	Dual Positive-Edge-Triggered J-K Flip-Flops with Set and Reset	Order Now	J-K flip-flop	AC	1.5	5.5	2	Catalog	-55 to 125	PDIP|16, SOIC|16	181 mm2: 9.4 x 19.3 (PDIP|16), 59 mm2: 6 x 9.9 (SOIC|16)	0.18 | 1ku
CD74AC112	Dual Negative-Edge-Triggered J-K Flip-Flops with Set and Reset	Order Now	J-K flip-flop	AC	1.5	5.5	2	Catalog	-55 to 125	PDIP|16, SOIC|16	181 mm2: 9.4 x 19.3 (PDIP|16), 59 mm2: 6 x 9.9 (SOIC|16)	0.19 | 1ku
CD74AC138	3-Line to 8-Line Inverting Decoders/Demultiplexers	Order Now	Encoders & decoders	AC	1.5	5.5	8	Catalog	-55 to 125	PDIP|16, SOIC|16	181 mm2: 9.4 x 19.3 (PDIP|16), 59 mm2: 6 x 9.9 (SOIC|16)	0.18 | 1ku
CD74AC139	Dual 2-to-4 Line Decoder/Demultiplexer	Order Now	Encoders & decoders	AC	1.5	5.5	4	Catalog	-55 to 125	PDIP|16, SOIC|16	181 mm2: 9.4 x 19.3 (PDIP|16), 59 mm2: 6 x 9.9 (SOIC|16)	0.19 | 1ku
CD74AC151	8-Input Multiplexer	Order Now	Encoders & decoders	AC	1.5	5.5	8	Catalog	-55 to 125	PDIP|16, SOIC|16	181 mm2: 9.4 x 19.3 (PDIP|16), 59 mm2: 6 x 9.9 (SOIC|16)	0.27 | 1ku
CD74AC153	Dual 4-Input Multiplexers	Order Now	Encoders & decoders	AC	1.5	5.5	4	Catalog	-55 to 125	PDIP|16, SOIC|16	181 mm2: 9.4 x 19.3 (PDIP|16), 59 mm2: 6 x 9.9 (SOIC|16)	0.25 | 1ku
CD74AC157	Quad 2-Input Non-Inverting Multiplexers	Order Now	Encoders & decoders	AC	1.5	5.5	2	Catalog	-55 to 125	PDIP|16, SOIC|16	181 mm2: 9.4 x 19.3 (PDIP|16), 59 mm2: 6 x 9.9 (SOIC|16)	0.23 | 1ku
CD74AC158	Quad 2-Input Inverting Multiplexers	Order Now	Encoders & decoders	AC	1.5	5.5	2	Catalog	-55 to 125	SOIC|16	59 mm2: 6 x 9.9 (SOIC|16)	0.28 | 1ku
CD74AC161	Synchronous Presettable Binary Counters with Asynchronous Reset	Order Now	Counter/arithmetic/parity function	AC	1.5	5.5	4	Catalog	-55 to 125	PDIP|16, SOIC|16	181 mm2: 9.4 x 19.3 (PDIP|16), 59 mm2: 6 x 9.9 (SOIC|16)	0.21 | 1ku
CD74AC163	Synchronous Presettable Binary Counters with Synchronous Reset	Order Now	Counter/arithmetic/parity function	AC	1.5	5.5	4	Catalog	-55 to 125	PDIP|16, SOIC|16	181 mm2: 9.4 x 19.3 (PDIP|16), 59 mm2: 6 x 9.9 (SOIC|16)	0.21 | 1ku
CD74AC164	8-Bit Serial-In/Parallel-Out Shift Register	Order Now	Shift register	AC	1.5	5.5	8	Catalog	-55 to 125	PDIP|14, SOIC|14	181 mm2: 9.4 x 19.3 (PDIP|14), 52 mm2: 6 x 8.65 (SOIC|14)	0.21 | 1ku
CD74AC174	Hex D-Type Flip-Flops with Reset	Order Now	D-type flip-flop	AC	1.5	5.5	6	Catalog	-55 to 125	PDIP|16, SOIC|16	181 mm2: 9.4 x 19.3 (PDIP|16), 59 mm2: 6 x 9.9 (SOIC|16)	0.23 | 1ku
CD74AC175	Quad D-Type Flip-Flops with Reset	Order Now	D-type flip-flop	AC	1.5	5.5	4	Catalog	-55 to 125	SOIC|16	59 mm2: 6 x 9.9 (SOIC|16)	0.26 | 1ku
CD74AC238	3-Line to 8-Line Non-Inverting Decoder/Demultiplexer	Order Now	Encoders & decoders	AC	1.5	5.5	8	Catalog	-55 to 125	SOIC|16	59 mm2: 6 x 9.9 (SOIC|16)	0.18 | 1ku
CD74AC240	Octal Inverting Buffer/Line Drivers with 3-State Outputs	Order Now	Inverting buffer/driver	AC	1.5	5.5	8	Catalog	-55 to 125	PDIP|20, SOIC|20	229 mm2: 9.4 x 24.33 (PDIP|20), 132 mm2: 10.3 x 12.8 (SOIC|20)	0.26 | 1ku
CD74AC244	Octal Non-Inverting Buffers/Line Drivers with 3-State Outputs	Order Now	Non-Inverting buffer/driver	AC	1.5	5.5	8	Catalog	-55 to 125	PDIP|20, SOIC|20	229 mm2: 9.4 x 24.33 (PDIP|20), 132 mm2: 10.3 x 12.8 (SOIC|20)	0.26 | 1ku
CD74AC245	Octal Non-Inverting Bus Transceivers with 3-State Outputs	Order Now	Standard transceiver	AC	1.5	5.5	8	Catalog	-55 to 125	PDIP|20, SOIC|20	229 mm2: 9.4 x 24.33 (PDIP|20), 132 mm2: 10.3 x 12.8 (SOIC|20)	0.30 | 1ku
CD74AC251	8-Input Multiplexer with 3-State Outputs	Order Now	Encoders & decoders	AC	1.5	5.5	8	Catalog	-55 to 125	SOIC|16	59 mm2: 6 x 9.9 (SOIC|16)	0.27 | 1ku
CD74AC253	Dual 4-Input Multiplexers with 3-State Outputs	Order Now	Encoders & decoders	AC	1.5	5.5	4	Catalog	-55 to 125	SOIC|16	59 mm2: 6 x 9.9 (SOIC|16)	0.25 | 1ku
CD74AC257	Quad 2-Input Non-Inverting Multiplexers with 3-State Outputs	Order Now	Encoders & decoders	AC	1.5	5.5	2	Catalog	-55 to 125	PDIP|16, SOIC|16	181 mm2: 9.4 x 19.3 (PDIP|16), 59 mm2: 6 x 9.9 (SOIC|16)	0.34 | 1ku
CD74AC273	Octal D-Type Flip-Flops with Reset	Order Now	D-type flip-flop	AC	1.5	5.5	8	Catalog	-55 to 125	PDIP|20, SOIC|20	229 mm2: 9.4 x 24.33 (PDIP|20), 132 mm2: 10.3 x 12.8 (SOIC|20)	0.32 | 1ku
CD74AC280	9-Bit Odd/Even Parity Generator/Checker	Order Now	Counter/arithmetic/parity function	AC	1.5	5.5	2	Catalog	-55 to 125	PDIP|14, SOIC|14	181 mm2: 9.4 x 19.3 (PDIP|14), 52 mm2: 6 x 8.65 (SOIC|14)	0.29 | 1ku
CD74AC283	4-Bit Binary Full Adder with Fast Carry	Order Now	Counter/arithmetic/parity function	AC	1.5	5.5	4	Catalog	-55 to 125	PDIP|16, SOIC|16	181 mm2: 9.4 x 19.3 (PDIP|16), 59 mm2: 6 x 9.9 (SOIC|16)	0.41 | 1ku
CD74AC299	8-Input Universal Shift/Storage Register with Common Parallel I/O Pins and Asynchronous Reset	Order Now	Shift register	AC	1.5	5.5	8	Catalog	-55 to 125	SOIC|20	132 mm2: 10.3 x 12.8 (SOIC|20)	0.41 | 1ku
CD74AC323	8-Input Universal Shift/Storage Register with Common Parallel I/O Pins and Synchronous Reset	Order Now	Shift register	AC	1.5	5.5	8	Catalog	-55 to 125	SOIC|20	132 mm2: 10.3 x 12.8 (SOIC|20)	0.41 | 1ku
CD74AC373	Octal Transparent Latches with 3-State Outputs	Order Now	D-type latch	AC	1.5	5.5	8	Catalog	-55 to 125	PDIP|20, SOIC|20	229 mm2: 9.4 x 24.33 (PDIP|20), 132 mm2: 10.3 x 12.8 (SOIC|20)	0.30 | 1ku
CD74AC374	Octal D-Type Flip-Flops with 3-State Outputs	Order Now	D-type flip-flop	AC	1.5	5.5	8	Catalog	-55 to 125	PDIP|20, SOIC|20	229 mm2: 9.4 x 24.33 (PDIP|20), 132 mm2: 10.3 x 12.8 (SOIC|20)	0.30 | 1ku
CD74AC534	Octal D-Type Flip-Flops with 3-State Outputs	Order Now	D-type flip-flop	AC	1.5	5.5	8	Catalog	-55 to 125	SOIC|20	132 mm2: 10.3 x 12.8 (SOIC|20)	0.30 | 1ku
CD74AC540	Octal Inverting Buffers/Line Drivers with 3-State Outputs	Order Now	Inverting buffer/driver	AC	1.5	5.5	8	Catalog	-55 to 125	SOIC|20	132 mm2: 10.3 x 12.8 (SOIC|20)	0.30 | 1ku
CD74AC541	Non-Inverting Octal Buffer/Line Drivers with 3-State Outputs	Order Now	Non-Inverting buffer/driver	AC	1.5	5.5	8	Catalog	-55 to 125	PDIP|20, SOIC|20, SSOP|20	229 mm2: 9.4 x 24.33 (PDIP|20), 132 mm2: 10.3 x 12.8 (SOIC|20), 38 mm2: 5.3 x 7.2 (SSOP|20)	0.26 | 1ku
CD74AC573	Octal Transparent Non-Inverting Latches with 3-State Outputs	Order Now	D-type latch	AC	1.5	5.5	8	Catalog	-55 to 125	PDIP|20, SOIC|20	229 mm2: 9.4 x 24.33 (PDIP|20), 132 mm2: 10.3 x 12.8 (SOIC|20)	0.30 | 1ku
CD74AC574	Octal Non-Inverting D-Type Flip-Flops with 3-State Outputs	Order Now	D-type flip-flop	AC	1.5	5.5	8	Catalog	-55 to 125	PDIP|20, SOIC|20	229 mm2: 9.4 x 24.33 (PDIP|20), 132 mm2: 10.3 x 12.8 (SOIC|20)	0.30 | 1ku
CD74AC623	Octal Non-Inverting Bus Transceivers with 3-State Outputs	Order Now	Standard transceiver	AC	1.5	5.5	8	Catalog	-55 to 125	PDIP|20, SOIC|20	229 mm2: 9.4 x 24.33 (PDIP|20), 132 mm2: 10.3 x 12.8 (SOIC|20)	0.65 | 1ku
CD74AC646	Octal Non-Inverting Bus Transceivers/Registers with 3-State Outputs	Order Now	Registered transceiver	AC	1.5	5.5	8	Catalog	-55 to 125	SOIC|24	160 mm2: 10.3 x 15.5 (SOIC|24)	0.88 | 1ku
CD74AC652	Octal Non-Inverting Bus Transceivers/Registers with 3-State Outputs	Order Now	Registered transceiver	AC	1.5	5.5	8	Catalog	-55 to 125	SOIC|24	160 mm2: 10.3 x 15.5 (SOIC|24)	1.00 | 1ku
CD74ACT00	Quad 2-Input NAND Gates	Order Now	NAND gate	ACT	4.5	5.5	4	Catalog	-55 to 125	PDIP|14, SOIC|14	181 mm2: 9.4 x 19.3 (PDIP|14), 52 mm2: 6 x 8.65 (SOIC|14)	0.18 | 1ku
CD74ACT02	Quad 2-Input NOR Gates	Order Now	NOR gate	ACT	4.5	5.5	4	Catalog	-55 to 125	PDIP|14, SOIC|14	181 mm2: 9.4 x 19.3 (PDIP|14), 52 mm2: 6 x 8.65 (SOIC|14)	0.18 | 1ku
CD74ACT04	Hex Inverters	Order Now	Inverting buffer/driver	ACT	4.5	5.5	6	Catalog	-55 to 125	PDIP|14, SOIC|14	181 mm2: 9.4 x 19.3 (PDIP|14), 52 mm2: 6 x 8.65 (SOIC|14)	0.18 | 1ku
CD74ACT05	Hex Inverters with Open-Drain Outputs	Order Now	Inverting buffer/driver	ACT	4.5	5.5	6	Catalog	-55 to 125	PDIP|14, SOIC|14	181 mm2: 9.4 x 19.3 (PDIP|14), 52 mm2: 6 x 8.65 (SOIC|14)	0.18 | 1ku
CD74ACT08	Quad 2-Input AND Gates	Order Now	AND gate	ACT	4.5	5.5	4	Catalog	-55 to 125	PDIP|14, SOIC|14	181 mm2: 9.4 x 19.3 (PDIP|14), 52 mm2: 6 x 8.65 (SOIC|14)	0.18 | 1ku
CD74ACT10	Triple 3-Input NAND Gates	Order Now	NAND gate	ACT	4.5	5.5	3	Catalog	-55 to 125	PDIP|14, SOIC|14	181 mm2: 9.4 x 19.3 (PDIP|14), 52 mm2: 6 x 8.65 (SOIC|14)	0.22 | 1ku
CD74ACT14	Hex Schmitt-Triggered Inverters	Order Now	Inverting buffer/driver	ACT	4.5	5.5	6	Catalog	-55 to 125	PDIP|14, SOIC|14	181 mm2: 9.4 x 19.3 (PDIP|14), 52 mm2: 6 x 8.65 (SOIC|14)	0.18 | 1ku
CD74ACT20	Dual 4-Input NAND Gates	Order Now	NAND gate	ACT	4.5	5.5	2	Catalog	-55 to 125	PDIP|14, SOIC|14	181 mm2: 9.4 x 19.3 (PDIP|14), 52 mm2: 6 x 8.65 (SOIC|14)	0.20 | 1ku
CD74ACT32	Quad 2-Input OR Gates	Order Now	OR gate	ACT	4.5	5.5	4	Catalog	-55 to 125	PDIP|14, SOIC|14	181 mm2: 9.4 x 19.3 (PDIP|14), 52 mm2: 6 x 8.65 (SOIC|14)	0.18 | 1ku
CD74ACT74	Dual Positive-Edge-Triggered D-Type Flip-Flops with Set and Reset	Order Now	D-type flip-flop	ACT	1.5	5.5	2	Catalog	-55 to 125	PDIP|14, SOIC|14	181 mm2: 9.4 x 19.3 (PDIP|14), 52 mm2: 6 x 8.65 (SOIC|14)	0.18 | 1ku
CD74ACT86	Quad 2-Input Exclusive-OR Gates	Order Now	XOR (exclusive OR) gate	ACT	4.5	5.5	4	Catalog	-55 to 125	PDIP|14, SOIC|14	181 mm2: 9.4 x 19.3 (PDIP|14), 52 mm2: 6 x 8.65 (SOIC|14)	0.17 | 1ku
CD74HC107	High Speed CMOS Logic Dual Negative-Edge-Triggered J-K Flip-Flops with Reset	Order Now	J-K flip-flop	HC	2	6	2	Catalog	-55 to 125	PDIP|14, SOIC|14	181 mm2: 9.4 x 19.3 (PDIP|14), 52 mm2: 6 x 8.65 (SOIC|14)	0.24 | 1ku
CD74HC109	High Speed CMOS Logic Dual Positive-Edge-Triggered J-K Flip-Flops with Set and Reset	Order Now	J-K flip-flop	HC	2	6	2	Catalog	-55 to 125	PDIP|16, SOIC|16	181 mm2: 9.4 x 19.3 (PDIP|16), 59 mm2: 6 x 9.9 (SOIC|16)	0.19 | 1ku
CD74HC112	High Speed CMOS Logic Dual Negative-Edge-Triggered J-K Flip-Flops with Set and Reset	Order Now	J-K flip-flop	HC	2	6	2	Catalog	-55 to 125	PDIP|16, SOIC|16, SO|16, TSSOP|16	181 mm2: 9.4 x 19.3 (PDIP|16), 80 mm2: 7.8 x 10.2 (SO|16), 59 mm2: 6 x 9.9 (SOIC|16), 22 mm2: 4.4 x 5 (TSSOP|16)	0.19 | 1ku
CD74HC123	High Speed CMOS Logic Dual Retriggerable Monostable Multivibrators with Reset	Order Now	Monostable multivibrator (one-shot)	HC	2	6	2	Catalog	-55 to 125	PDIP|16, SOIC|16, SO|16, TSSOP|16	181 mm2: 9.4 x 19.3 (PDIP|16), 80 mm2: 7.8 x 10.2 (SO|16), 59 mm2: 6 x 9.9 (SOIC|16), 22 mm2: 4.4 x 5 (TSSOP|16)	0.14 | 1ku
CD74HC125	High Speed CMOS Logic Quad Buffers with 3-State Outputs	Order Now	Non-Inverting buffer/driver	HC	2	6	4	Catalog	-55 to 125	PDIP|14, SOIC|14	181 mm2: 9.4 x 19.3 (PDIP|14), 52 mm2: 6 x 8.65 (SOIC|14)	0.18 | 1ku
CD74HC126	High Speed CMOS Logic Quad Buffers with 3-State Outputs	Order Now	Non-Inverting buffer/driver	HC	2	6	4	Catalog	-55 to 125	PDIP|14, SOIC|14	181 mm2: 9.4 x 19.3 (PDIP|14), 52 mm2: 6 x 8.65 (SOIC|14)	0.19 | 1ku
CD74HC132	High Speed CMOS Logic Quad 2-Input Schmitt-Triggered NAND Gates	Order Now	NAND gate	HC	2	6	4	Catalog	-55 to 125	PDIP|14, SOIC|14	181 mm2: 9.4 x 19.3 (PDIP|14), 52 mm2: 6 x 8.65 (SOIC|14)	0.19 | 1ku
CD74HC137	High Speed CMOS Logic 3-to-8 Line Decoder Demultiplexer with Address Latches	Order Now	Encoders & decoders	HC	2	6	8	Catalog	-55 to 125	PDIP|16, TSSOP|16	181 mm2: 9.4 x 19.3 (PDIP|16), 22 mm2: 4.4 x 5 (TSSOP|16)	0.18 | 1ku
CD74HC138	High Speed CMOS Logic 3-to-8 Line Decoder Demultiplexer Inverting and Non-Inverting	Order Now	Encoders & decoders	HC	2	6	8	Catalog	-55 to 125	PDIP|16, SOIC|16	181 mm2: 9.4 x 19.3 (PDIP|16), 59 mm2: 6 x 9.9 (SOIC|16)	0.18 | 1ku
CD74HC139	High Speed CMOS Logic Dual 2-to-4 Line Decoders/Demultiplexers	Order Now	Encoders & decoders	HC	2	6	4	Catalog	-55 to 125	PDIP|16, SOIC|16	181 mm2: 9.4 x 19.3 (PDIP|16), 59 mm2: 6 x 9.9 (SOIC|16)	0.19 | 1ku
CD74HC147	High Speed CMOS Logic 10-to-4 Line Priority Encoder	Order Now	Encoders & decoders	HC	2	6	10	Catalog	-55 to 125	PDIP|16, SOIC|16, TSSOP|16	181 mm2: 9.4 x 19.3 (PDIP|16), 59 mm2: 6 x 9.9 (SOIC|16), 22 mm2: 4.4 x 5 (TSSOP|16)	0.15 | 1ku
CD74HC151	High Speed CMOS Logic 8-Input Multiplexer	Order Now	Encoders & decoders	HC	2	6	8	Catalog	-55 to 125	PDIP|16, SOIC|16	181 mm2: 9.4 x 19.3 (PDIP|16), 59 mm2: 6 x 9.9 (SOIC|16)	0.19 | 1ku
CD74HC153	High Speed CMOS Logic Dual 4-Input Multiplexers	Order Now	Encoders & decoders	HC	2	6	4	Catalog	-55 to 125	PDIP|16, SOIC|16	181 mm2: 9.4 x 19.3 (PDIP|16), 59 mm2: 6 x 9.9 (SOIC|16)	0.24 | 1ku
CD74HC154	High Speed CMOS Logic 4-to-16 Line Decoder/Demultiplexer	Order Now	Encoders & decoders	HC	2	6	16	Catalog	-55 to 125	SOIC|24	160 mm2: 10.3 x 15.5 (SOIC|24)	0.22 | 1ku
CD74HC157	High Speed CMOS Logic Quad 2-Input Multiplexers	Order Now	Encoders & decoders	HC	2	6	2	Catalog	-55 to 125	PDIP|16, SOIC|16	181 mm2: 9.4 x 19.3 (PDIP|16), 59 mm2: 6 x 9.9 (SOIC|16)	0.19 | 1ku
CD74HC161	High Speed CMOS Logic 4-Bit Binary Counter with Asynchronous Reset	Order Now	Counter/arithmetic/parity function	HC	2	6	4	Catalog	-55 to 125	PDIP|16, SOIC|16	181 mm2: 9.4 x 19.3 (PDIP|16), 59 mm2: 6 x 9.9 (SOIC|16)	0.19 | 1ku
CD74HC163	High Speed CMOS Logic 4-Bit Binary Counter with Synchronous Reset	Order Now	Counter/arithmetic/parity function	HC	2	6	4	Catalog	-55 to 125	PDIP|16, SOIC|16	181 mm2: 9.4 x 19.3 (PDIP|16), 59 mm2: 6 x 9.9 (SOIC|16)	0.24 | 1ku
CD74HC164	High Speed CMOS Logic 8-Bit Serial-In/Parallel-Out Shift Register	Order Now	Shift register	HC	2	6	8	Catalog	-55 to 125	PDIP|14, SOIC|14	181 mm2: 9.4 x 19.3 (PDIP|14), 52 mm2: 6 x 8.65 (SOIC|14)	0.19 | 1ku
CD74HC165	High Speed CMOS Logic 8-Bit Parallel-In/Serial-Out Shift Register	Order Now	Shift register	HC	2	6	8	Catalog	-55 to 125	PDIP|16, SOIC|16	181 mm2: 9.4 x 19.3 (PDIP|16), 59 mm2: 6 x 9.9 (SOIC|16)	0.19 | 1ku
CD74HC166	High Speed CMOS Logic 8-Bit Parallel-In/Serial-Out Shift Register	Order Now	Shift register	HC	2	6	8	Catalog	-55 to 125	PDIP|16, SOIC|16	181 mm2: 9.4 x 19.3 (PDIP|16), 59 mm2: 6 x 9.9 (SOIC|16)	0.19 | 1ku
CD74HC173	High Speed CMOS Logic Quad D-Type Flip-Flops with 3-State Outputs	Order Now	D-type flip-flop	HC	2	6	4	Catalog	-55 to 125	PDIP|16, SOIC|16, TSSOP|16	181 mm2: 9.4 x 19.3 (PDIP|16), 59 mm2: 6 x 9.9 (SOIC|16), 22 mm2: 4.4 x 5 (TSSOP|16)	0.14 | 1ku
CD74HC174	High Speed CMOS Logic Hex D-Type Flip-Flops with Reset	Order Now	D-type flip-flop	HC	2	6	6	Catalog	-55 to 125	PDIP|16, SOIC|16	181 mm2: 9.4 x 19.3 (PDIP|16), 59 mm2: 6 x 9.9 (SOIC|16)	0.19 | 1ku
CD74HC175	High Speed CMOS Logic Quad D-Type Flip-Flops with Reset	Order Now	D-type flip-flop	HC	2	6	4	Catalog	-55 to 125	PDIP|16, SOIC|16	181 mm2: 9.4 x 19.3 (PDIP|16), 59 mm2: 6 x 9.9 (SOIC|16)	0.24 | 1ku
CD74HC190	High Speed CMOS Logic Presettable Synchronous BCD Decade Up/Down Counter	Order Now	Counter/arithmetic/parity function	HC	2	6	4	Catalog	-55 to 125	PDIP|16, SO|16, TSSOP|16	181 mm2: 9.4 x 19.3 (PDIP|16), 80 mm2: 7.8 x 10.2 (SO|16), 22 mm2: 4.4 x 5 (TSSOP|16)	0.43 | 1ku
CD74HC191	High Speed CMOS Logic Presettable Synchronous 4-Bit Binary Up/Down Counters	Order Now	Counter/arithmetic/parity function	HC	2	6	4	Catalog	-55 to 125	PDIP|16, SOIC|16	181 mm2: 9.4 x 19.3 (PDIP|16), 59 mm2: 6 x 9.9 (SOIC|16)	0.24 | 1ku
CD74HC192	High Speed CMOS Logic Presettable Synchronous BCD Decade Up/Down Counter with Asynchronous Reset	Order Now	Counter/arithmetic/parity function	HC	2	6	4	Catalog	-55 to 125	PDIP|16, SO|16, TSSOP|16	181 mm2: 9.4 x 19.3 (PDIP|16), 80 mm2: 7.8 x 10.2 (SO|16), 22 mm2: 4.4 x 5 (TSSOP|16)	0.18 | 1ku
CD74HC193	High Speed CMOS Logic Presettable Synchronous 4-Bit Binary Up/Down Counter with Asynchronous Reset	Order Now	Counter/arithmetic/parity function	HC	2	6	4	Catalog	-55 to 125	PDIP|16, SOIC|16	181 mm2: 9.4 x 19.3 (PDIP|16), 59 mm2: 6 x 9.9 (SOIC|16)	0.25 | 1ku
CD74HC194	High Speed CMOS Logic 4-Bit Bidirectional Universal Shift Register	Order Now	Shift register	HC	2	6	4	Catalog	-55 to 125	PDIP|16, SOIC|16, TSSOP|16	181 mm2: 9.4 x 19.3 (PDIP|16), 59 mm2: 6 x 9.9 (SOIC|16), 22 mm2: 4.4 x 5 (TSSOP|16)	0.15 | 1ku
CD74HC195	High Speed CMOS Logic 4-Bit Parallel Access Register	Order Now	Shift register	HC	2	6	4	Catalog	-55 to 125	PDIP|16, SOIC|16, SO|16, TSSOP|16	181 mm2: 9.4 x 19.3 (PDIP|16), 80 mm2: 7.8 x 10.2 (SO|16), 59 mm2: 6 x 9.9 (SOIC|16), 22 mm2: 4.4 x 5 (TSSOP|16)	0.27 | 1ku
CD74HC221	High Speed CMOS Logic Dual Monostable Multivibrators with Reset	Order Now	Monostable multivibrator (one-shot)	HC	2	6	2	Catalog	-55 to 125	PDIP|16, SOIC|16, SO|16, TSSOP|16	181 mm2: 9.4 x 19.3 (PDIP|16), 80 mm2: 7.8 x 10.2 (SO|16), 59 mm2: 6 x 9.9 (SOIC|16), 22 mm2: 4.4 x 5 (TSSOP|16)	0.19 | 1ku
CD74HC237	High Speed CMOS Logic 3-to-8 Line Decoder Demutiplexer with Address Latches	Order Now	Encoders & decoders	HC	2	6	8	Catalog	-55 to 125	PDIP|16, SOIC|16, SO|16, TSSOP|16	181 mm2: 9.4 x 19.3 (PDIP|16), 80 mm2: 7.8 x 10.2 (SO|16), 59 mm2: 6 x 9.9 (SOIC|16), 22 mm2: 4.4 x 5 (TSSOP|16)	0.19 | 1ku
CD74HC238	High Speed CMOS Logic 3-to-8 Line Decoder Demultiplexer Inverting and Non-Inverting	Order Now	Encoders & decoders	HC	2	6	8	Catalog	-55 to 125	PDIP|16, SOIC|16, SO|16, TSSOP|16	181 mm2: 9.4 x 19.3 (PDIP|16), 80 mm2: 7.8 x 10.2 (SO|16), 59 mm2: 6 x 9.9 (SOIC|16), 22 mm2: 4.4 x 5 (TSSOP|16)	0.14 | 1ku
CD74HC240	High Speed CMOS Logic Inverting Octal Buffers/Line Drivers with 3-State Outputs	Order Now	Inverting buffer/driver	HC	2	6	8	Catalog	-55 to 125	PDIP|20, SOIC|20	229 mm2: 9.4 x 24.33 (PDIP|20), 132 mm2: 10.3 x 12.8 (SOIC|20)	0.27 | 1ku
CD74HC241	High Speed CMOS Logic Non-Inverting Octal Buffers/Line Drivers with 3-State Outputs	Order Now	Non-Inverting buffer/driver	HC	2	6	8	Catalog	-55 to 125	PDIP|20, SOIC|20	229 mm2: 9.4 x 24.33 (PDIP|20), 132 mm2: 10.3 x 12.8 (SOIC|20)	0.27 | 1ku
CD74HC243	High Speed CMOS Logic Quad-Bus Transceivers with 3-State Outputs	Order Now	Standard transceiver	HC	2	6	4	Catalog	-55 to 125	PDIP|14, SOIC|14	181 mm2: 9.4 x 19.3 (PDIP|14), 52 mm2: 6 x 8.65 (SOIC|14)	0.21 | 1ku
CD74HC244	High Speed CMOS Logic Non-Inverting Octal Buffers/Line Drivers with 3-State Outputs	Order Now	Non-Inverting buffer/driver	HC	2	6	8	Catalog	-55 to 125	PDIP|20, SOIC|20	229 mm2: 9.4 x 24.33 (PDIP|20), 132 mm2: 10.3 x 12.8 (SOIC|20)	0.22 | 1ku
CD74HC245	High Speed CMOS Logic Non-Inverting Octal-Bus Transceivers with 3-State Outputs	Order Now	Standard transceiver	HC	2	6	8	Catalog	-55 to 125	PDIP|20, SOIC|20	229 mm2: 9.4 x 24.33 (PDIP|20), 132 mm2: 10.3 x 12.8 (SOIC|20)	0.22 | 1ku
CD74HC251	High Speed CMOS Logic 8-Input Multiplexer with 3-State Outputs	Order Now	Encoders & decoders	HC	2	6	2	Catalog	-55 to 125	PDIP|16, SOIC|16	181 mm2: 9.4 x 19.3 (PDIP|16), 59 mm2: 6 x 9.9 (SOIC|16)	0.27 | 1ku
CD74HC253	High Speed CMOS Logic Dual 4-Input Multiplexers	Order Now	Encoders & decoders	HC	2	6	4	Catalog	-55 to 125	PDIP|16, SOIC|16	181 mm2: 9.4 x 19.3 (PDIP|16), 59 mm2: 6 x 9.9 (SOIC|16)	0.21 | 1ku
CD74HC257	High Speed CMOS Logic Quad 2-Input Multiplexers with Non-Inverting 3-State Outputs	Order Now	Encoders & decoders	HC	2	6	2	Catalog	-55 to 125	PDIP|16, SOIC|16	181 mm2: 9.4 x 19.3 (PDIP|16), 59 mm2: 6 x 9.9 (SOIC|16)	0.27 | 1ku
CD74HC259	High Speed CMOS Logic 8-Bit Addressable Latch	Order Now	Other latch	HC	2	6	8	Catalog	-55 to 125	PDIP|16, SOIC|16	181 mm2: 9.4 x 19.3 (PDIP|16), 59 mm2: 6 x 9.9 (SOIC|16)	0.22 | 1ku
CD74HC273	High Speed CMOS Logic Octal D-Type Flip-Flops with Reset	Order Now	D-type flip-flop	HC	2	6	8	Catalog	-55 to 125	PDIP|20, SOIC|20	229 mm2: 9.4 x 24.33 (PDIP|20), 132 mm2: 10.3 x 12.8 (SOIC|20)	0.22 | 1ku
CD74HC280	High Speed CMOS Logic 9-Bit Odd/Even Parity Generator/Checker	Order Now	Counter/arithmetic/parity function	HC	2	6	2	Catalog	-55 to 125	PDIP|14, SOIC|14	181 mm2: 9.4 x 19.3 (PDIP|14), 52 mm2: 6 x 8.65 (SOIC|14)	0.31 | 1ku
CD74HC283	High Speed CMOS Logic 4-Bit Binary Full Adder with Fast Carry	Order Now	Counter/arithmetic/parity function	HC	2	6	4	Catalog	-55 to 125	PDIP|16, SOIC|16	181 mm2: 9.4 x 19.3 (PDIP|16), 59 mm2: 6 x 9.9 (SOIC|16)	0.18 | 1ku
CD74HC297	High Speed CMOS Logic Digital Phase-Locked-Loop	Order Now	Phase-locked-loop (PLL)/oscillator	HC	2	6	1	Catalog	-55 to 125	PDIP|16	181 mm2: 9.4 x 19.3 (PDIP|16)	1.37 | 1ku
CD74HC299	High Speed CMOS Logic 8-Bit Universal Shift Register with 3-State Outputs	Order Now	Shift register	HC	2	6	---	Catalog	-55 to 125	PDIP|20, SOIC|20	229 mm2: 9.4 x 24.33 (PDIP|20), 132 mm2: 10.3 x 12.8 (SOIC|20)	0.26 | 1ku
CD74HC354	High Speed CMOS Logic 8-Input Multiplexer/Register with 3-State Outputs	Order Now	Encoders & decoders	HC	2	6	8	Catalog	-55 to 125	PDIP|20	229 mm2: 9.4 x 24.33 (PDIP|20)	0.35 | 1ku
CD74HC365	High Speed CMOS Logic Hex Non-Inverting Buffers/Line Drivers with 3-State Outputs	Order Now	Non-Inverting buffer/driver	HC	2	6	6	Catalog	-55 to 125	PDIP|16, SOIC|16	181 mm2: 9.4 x 19.3 (PDIP|16), 59 mm2: 6 x 9.9 (SOIC|16)	0.27 | 1ku
CD74HC366	High Speed CMOS Logic Hex Buffers/Line Drivers with Inverting 3-State Outputs	Order Now	Inverting buffer/driver	HC	2	6	6	Catalog	-55 to 125	PDIP|16, SOIC|16	181 mm2: 9.4 x 19.3 (PDIP|16), 59 mm2: 6 x 9.9 (SOIC|16)	0.18 | 1ku
CD74HC367	High Speed CMOS Logic Hex Buffers/Line Drivers with Non-Inverting 3-State Outputs	Order Now	Non-Inverting buffer/driver	HC	2	6	6	Catalog	-55 to 125	PDIP|16, SOIC|16	181 mm2: 9.4 x 19.3 (PDIP|16), 59 mm2: 6 x 9.9 (SOIC|16)	0.22 | 1ku
CD74HC368	High Speed CMOS Logic Hex Buffers/Line Drivers with Inverting 3-State Outputs	Order Now	Inverting buffer/driver	HC	2	6	6	Catalog	-55 to 125	PDIP|16, SOIC|16	181 mm2: 9.4 x 19.3 (PDIP|16), 59 mm2: 6 x 9.9 (SOIC|16)	0.30 | 1ku
CD74HC373	High Speed CMOS Logic Octal Transparent Latches with 3-State Outputs	Order Now	D-type latch	HC	2	6	8	Catalog	-55 to 125	PDIP|20, SOIC|20	229 mm2: 9.4 x 24.33 (PDIP|20), 132 mm2: 10.3 x 12.8 (SOIC|20)	0.22 | 1ku
CD74HC374	High Speed CMOS Logic Octal Positive-Edge-Triggered D-Type Flip-Flops with 3-State Outputs	Order Now	D-type flip-flop	HC	2	6	8	Catalog	-55 to 125	PDIP|20, SOIC|20	229 mm2: 9.4 x 24.33 (PDIP|20), 132 mm2: 10.3 x 12.8 (SOIC|20)	0.22 | 1ku
CD74HC377	High Speed CMOS Logic Octal D-Type Flip-Flops with Data Enable	Order Now	D-type flip-flop	HC	2	6	8	Catalog	-55 to 125	PDIP|20, SOIC|20, TSSOP|20	229 mm2: 9.4 x 24.33 (PDIP|20), 132 mm2: 10.3 x 12.8 (SOIC|20), 42 mm2: 6.4 x 6.5 (TSSOP|20)	0.22 | 1ku
CD74HC390	High Speed CMOS Logic Dual Decade Ripple Counters	Order Now	Counter/arithmetic/parity function	HC	2	6	4	Catalog	-55 to 125	PDIP|16, SOIC|16	181 mm2: 9.4 x 19.3 (PDIP|16), 59 mm2: 6 x 9.9 (SOIC|16)	0.19 | 1ku
CD74HC393	High Speed CMOS Logic Dual 4-Stage Binary Counters	Order Now	Counter/arithmetic/parity function	HC	2	6	4	Catalog	-55 to 125	PDIP|14, SOIC|14	181 mm2: 9.4 x 19.3 (PDIP|14), 52 mm2: 6 x 8.65 (SOIC|14)	0.22 | 1ku
CD74HC423	High Speed CMOS Logic Dual Retriggerable Monostable Multivibrators with Reset	Order Now	Monostable multivibrator (one-shot)	HC	2	6	2	Catalog	-55 to 125	PDIP|16, SOIC|16, SO|16	181 mm2: 9.4 x 19.3 (PDIP|16), 80 mm2: 7.8 x 10.2 (SO|16), 59 mm2: 6 x 9.9 (SOIC|16)	0.22 | 1ku
CD74HC533	High Speed CMOS Logic Octal Inverting Transparent Latches with 3-State Outputs	Order Now	D-type latch	HC	2	6	8	Catalog	-55 to 125	PDIP|20	229 mm2: 9.4 x 24.33 (PDIP|20)	0.66 | 1ku
CD74HC534	High Speed CMOS Logic Octal Positive-Edge-Triggered Inverting D-Type Flip-Flops with 3-State Outputs	Order Now	D-type flip-flop	HC	2	6	8	Catalog	-55 to 125	PDIP|20	229 mm2: 9.4 x 24.33 (PDIP|20)	0.66 | 1ku
CD74HC540	High Speed CMOS Logic Octal Inverting Octal Buffers and Line Drivers with 3-State Outputs	Order Now	Inverting buffer/driver	HC	2	6	8	Catalog	-55 to 125	PDIP|20, SOIC|20	229 mm2: 9.4 x 24.33 (PDIP|20), 132 mm2: 10.3 x 12.8 (SOIC|20)	0.24 | 1ku
CD74HC541	High Speed CMOS Logic Octal Non-Inverting Buffers and Line Drivers with 3-State Outputs	Order Now	Non-Inverting buffer/driver	HC	2	6	8	Catalog	-55 to 125	PDIP|20, SOIC|20, TSSOP|20	229 mm2: 9.4 x 24.33 (PDIP|20), 132 mm2: 10.3 x 12.8 (SOIC|20), 42 mm2: 6.4 x 6.5 (TSSOP|20)	0.24 | 1ku
CD74HC563	High Speed CMOS Logic Octal Inverting Transparent Latches with 3-State Outputs	Order Now	D-type latch	HC	2	6	8	Catalog	-55 to 125	PDIP|20	229 mm2: 9.4 x 24.33 (PDIP|20)	0.31 | 1ku
CD74HC564	High Speed CMOS Logic Octal Positive-Edge-Triggered Inverting D-Type Flip-Flops with 3-State Outputs	Order Now	D-type flip-flop	HC	2	6	8	Catalog	-55 to 125	PDIP|20, SOIC|20	229 mm2: 9.4 x 24.33 (PDIP|20), 132 mm2: 10.3 x 12.8 (SOIC|20)	0.27 | 1ku
CD74HC573	High Speed CMOS Logic Octal Transparent Latches with 3-State Outputs	Order Now	D-type latch	HC	2	6	8	Catalog	-55 to 125	PDIP|20, SOIC|20	229 mm2: 9.4 x 24.33 (PDIP|20), 132 mm2: 10.3 x 12.8 (SOIC|20)	0.24 | 1ku
CD74HC574	High Speed CMOS Logic Octal Positive-Edge-Triggered D-Type Flip-Flops with 3-State Outputs	Order Now	D-type flip-flop	HC	2	6	8	Catalog	-55 to 125	PDIP|20, SOIC|20	229 mm2: 9.4 x 24.33 (PDIP|20), 132 mm2: 10.3 x 12.8 (SOIC|20)	0.24 | 1ku
CD74HC597	High Speed CMOS Logic 8-Bit Shift Register with Input Storage	Order Now	Shift register	HC	2	6	---	Catalog	-55 to 125	PDIP|16, SOIC|16, SO|16	181 mm2: 9.4 x 19.3 (PDIP|16), 80 mm2: 7.8 x 10.2 (SO|16), 59 mm2: 6 x 9.9 (SOIC|16)	0.41 | 1ku
CD74HC640	High Speed CMOS Logic Octal Inverting Bus Transceivers with 3-State Outputs	Order Now	Standard transceiver	HC	2	6	8	Catalog	-55 to 125	PDIP|20, SOIC|20	229 mm2: 9.4 x 24.33 (PDIP|20), 132 mm2: 10.3 x 12.8 (SOIC|20)	1.18 | 1ku
CD74HC670	High Speed CMOS Logic 4-by-4 Register File	Order Now	Other latch	HC	2	6	4	Catalog	-55 to 125	PDIP|16, SOIC|16	181 mm2: 9.4 x 19.3 (PDIP|16), 59 mm2: 6 x 9.9 (SOIC|16)	0.57 | 1ku
CD74HC688	8-Bit Identity/Magnitude Comparators (P=Q) with Enable	Order Now	Digital comparator	HC	2	6	8	Catalog	-55 to 125	PDIP|20, SOIC|20, SO|20, TSSOP|20	229 mm2: 9.4 x 24.33 (PDIP|20), 98 mm2: 7.8 x 12.6 (SO|20), 132 mm2: 10.3 x 12.8 (SOIC|20), 42 mm2: 6.4 x 6.5 (TSSOP|20)	0.59 | 1ku
CD74HCT00	High Speed CMOS Logic Quad 2-Input NAND Gates	Order Now	NAND gate	HCT	4.5	5.5	4	Catalog	-55 to 125	PDIP|14, SOIC|14	181 mm2: 9.4 x 19.3 (PDIP|14), 52 mm2: 6 x 8.65 (SOIC|14)	0.14 | 1ku
CD74HCT02	High Speed CMOS Logic Quad Two-Input NOR Gates	Order Now	NOR gate	HCT	4.5	5.5	4	Catalog	-55 to 125	PDIP|14, SOIC|14	181 mm2: 9.4 x 19.3 (PDIP|14), 52 mm2: 6 x 8.65 (SOIC|14)	0.14 | 1ku
CD74HCT03	High Speed CMOS Logic Quad 2-Input NAND Gates with Open Drain	Order Now	NAND gate	HCT	4.5	5.5	4	Catalog	-55 to 125	PDIP|14, SOIC|14	181 mm2: 9.4 x 19.3 (PDIP|14), 52 mm2: 6 x 8.65 (SOIC|14)	0.08 | 1ku
CD74HCT08	High Speed CMOS Logic Quad 2-Input AND Gates	Order Now	AND gate	HCT	4.5	5.5	4	Catalog	-55 to 125	PDIP|14, SOIC|14	181 mm2: 9.4 x 19.3 (PDIP|14), 52 mm2: 6 x 8.65 (SOIC|14)	0.14 | 1ku
CD74HCT10	High Speed CMOS Logic Triple 3-Input NAND Gates	Order Now	NAND gate	HCT	4.5	5.5	3	Catalog	-55 to 125	PDIP|14, SOIC|14	181 mm2: 9.4 x 19.3 (PDIP|14), 52 mm2: 6 x 8.65 (SOIC|14)	0.14 | 1ku
CD74HCT11	High Speed CMOS Logic Triple 3-Input AND Gates	Order Now	AND gate	HCT	4.5	5.5	3	Catalog	-55 to 125	PDIP|14, SOIC|14	181 mm2: 9.4 x 19.3 (PDIP|14), 52 mm2: 6 x 8.65 (SOIC|14)	0.11 | 1ku
CD74HCT14	High Speed CMOS Logic Hex Schmitt-Triggered Inverters	Order Now	Inverting buffer/driver	HCT	4.5	5.5	6	Catalog	-55 to 125	PDIP|14, SOIC|14, TSSOP|14	181 mm2: 9.4 x 19.3 (PDIP|14), 52 mm2: 6 x 8.65 (SOIC|14), 32 mm2: 6.4 x 5 (TSSOP|14)	0.14 | 1ku
CD74HCT20	High Speed CMOS Logic Dual 4-Input NAND Gates	Order Now	NAND gate	HCT	4.5	5.5	2	Catalog	-55 to 125	PDIP|14, SOIC|14	181 mm2: 9.4 x 19.3 (PDIP|14), 52 mm2: 6 x 8.65 (SOIC|14)	0.11 | 1ku
CD74HCT21	High Speed CMOS Logic Dual 4-Input AND Gate	Order Now	AND gate	HCT	4.5	5.5	2	Catalog	-55 to 125	PDIP|14, SOIC|14	181 mm2: 9.4 x 19.3 (PDIP|14), 52 mm2: 6 x 8.65 (SOIC|14)	0.08 | 1ku
CD74HCT27	High Speed CMOS Logic Triple 3-Input NOR Gates	Order Now	NOR gate	HCT	4.5	5.5	3	Catalog	-55 to 125	PDIP|14, SOIC|14	181 mm2: 9.4 x 19.3 (PDIP|14), 52 mm2: 6 x 8.65 (SOIC|14)	0.14 | 1ku
CD74HCT30	High Speed CMOS Logic 8-Input NAND Gate	Order Now	NAND gate	HCT	4.5	5.5	1	Catalog	-55 to 125	PDIP|14, SOIC|14	181 mm2: 9.4 x 19.3 (PDIP|14), 52 mm2: 6 x 8.65 (SOIC|14)	0.08 | 1ku
CD74HCT32	High Speed CMOS Logic Quad Two-Input OR Gates	Order Now	OR gate	HCT	4.5	5.5	4	Catalog	-55 to 125	PDIP|14, SOIC|14	181 mm2: 9.4 x 19.3 (PDIP|14), 52 mm2: 6 x 8.65 (SOIC|14)	0.14 | 1ku
CD74HCT42	High Speed CMOS Logic 1-of-10 BCD to Decimal Decoder	Order Now	Encoders & decoders	HCT	4.5	5.5	10	Catalog	-55 to 125	PDIP|16	181 mm2: 9.4 x 19.3 (PDIP|16)	0.41 | 1ku
CD74HCT73	High Speed CMOS Logic Dual Negative-Edge-Triggered J-K Flip-Flops with Reset	Order Now	J-K flip-flop	HCT	4.5	5.5	2	Catalog	-55 to 125	PDIP|14, SOIC|14	181 mm2: 9.4 x 19.3 (PDIP|14), 52 mm2: 6 x 8.65 (SOIC|14)	0.24 | 1ku
CD74HCT74	High Speed CMOS Logic Dual Positive-Edge-Triggered D Flip-Flops with Set and Reset	Order Now	D-type flip-flop	HCT	4.5	5.5	2	Catalog	-55 to 125	PDIP|14, SOIC|14	181 mm2: 9.4 x 19.3 (PDIP|14), 52 mm2: 6 x 8.65 (SOIC|14)	0.14 | 1ku
CD74HCT75	High Speed CMOS Logic Dual 2-Bit Bistable Transparent Latch	Order Now	Other latch	HCT	4.5	5.5	4	Catalog	-55 to 125	PDIP|16, SOIC|16	181 mm2: 9.4 x 19.3 (PDIP|16), 59 mm2: 6 x 9.9 (SOIC|16)	0.32 | 1ku
CD74HCT85	4-Bit Magnitude Comparator	Order Now	Digital comparator	HCT	4.5	5.5	4	Catalog	-55 to 125	PDIP|16, SOIC|16	181 mm2: 9.4 x 19.3 (PDIP|16), 59 mm2: 6 x 9.9 (SOIC|16)	0.43 | 1ku
CD74HCT86	High Speed CMOS Logic Quad 2-Input Exclusive-OR Gates	Order Now	XOR (exclusive OR) gate	HCT	4.5	5.5	4	Catalog	-55 to 125	PDIP|14, SOIC|14	181 mm2: 9.4 x 19.3 (PDIP|14), 52 mm2: 6 x 8.65 (SOIC|14)	0.19 | 1ku
CD74HCT93	High Speed CMOS Logic 4-Bit Binary Ripple Counter	Order Now	Counter/arithmetic/parity function	HCT	4.5	5.5	4	Catalog	-55 to 125	PDIP|14	181 mm2: 9.4 x 19.3 (PDIP|14)	0.44 | 1ku
CD74HCU04	High Speed CMOS Logic Hex Inverters	Order Now	Inverting buffer/driver	HC	4.5	5.5	6	Catalog	-55 to 125	PDIP|14, SOIC|14, TSSOP|14	181 mm2: 9.4 x 19.3 (PDIP|14), 52 mm2: 6 x 8.65 (SOIC|14), 32 mm2: 6.4 x 5 (TSSOP|14)	0.14 | 1ku
SN74AC240	Octal Buffers/Drivers With 3-State Outputs	Order Now	Inverting buffer/driver	AC	2	6	8	Catalog	-40 to 85	PDIP|20, SOIC|20, SO|20, SSOP|20, TSSOP|20	229 mm2: 9.4 x 24.33 (PDIP|20), 98 mm2: 7.8 x 12.6 (SO|20), 132 mm2: 10.3 x 12.8 (SOIC|20), 38 mm2: 5.3 x 7.2 (SSOP|20), 42 mm2: 6.4 x 6.5 (TSSOP|20)	0.23 | 1ku
SN74AC241	Octal Buffers/Drivers With 3-State Outputs	Order Now	Non-Inverting buffer/driver	AC	2	6	8	Catalog	-40 to 85	PDIP|20, SOIC|20, SO|20, SSOP|20, TSSOP|20	229 mm2: 9.4 x 24.33 (PDIP|20), 98 mm2: 7.8 x 12.6 (SO|20), 132 mm2: 10.3 x 12.8 (SOIC|20), 38 mm2: 5.3 x 7.2 (SSOP|20), 42 mm2: 6.4 x 6.5 (TSSOP|20)	0.22 | 1ku
SN74AC244	Octal Buffers/Drivers With 3-State Outputs	Order Now	Non-Inverting buffer/driver	AC	2	6	8	Catalog	-40 to 85	PDIP|20, SOIC|20, SO|20, SSOP|20, TSSOP|20	229 mm2: 9.4 x 24.33 (PDIP|20), 98 mm2: 7.8 x 12.6 (SO|20), 132 mm2: 10.3 x 12.8 (SOIC|20), 38 mm2: 5.3 x 7.2 (SSOP|20), 42 mm2: 6.4 x 6.5 (TSSOP|20)	0.29 | 1ku
SN74AC245	Octal Bus Transceivers With 3-State Outputs	Order Now	Standard transceiver	AC	2	6	8	Catalog	-40 to 85	PDIP|20, SOIC|20, SO|20, SSOP|20, TSSOP|20	229 mm2: 9.4 x 24.33 (PDIP|20), 98 mm2: 7.8 x 12.6 (SO|20), 132 mm2: 10.3 x 12.8 (SOIC|20), 38 mm2: 5.3 x 7.2 (SSOP|20), 42 mm2: 6.4 x 6.5 (TSSOP|20)	0.29 | 1ku
SN74AC373	Octal D-Type Transparent Latches With 3-State Outputs	Order Now	D-type latch	AC	2	6	8	Catalog	-40 to 85	PDIP|20, SOIC|20, SO|20, SSOP|20, TSSOP|20	229 mm2: 9.4 x 24.33 (PDIP|20), 98 mm2: 7.8 x 12.6 (SO|20), 132 mm2: 10.3 x 12.8 (SOIC|20), 38 mm2: 5.3 x 7.2 (SSOP|20), 42 mm2: 6.4 x 6.5 (TSSOP|20)	0.29 | 1ku
SN74AC374	Octal D-Type Edge-Triggered Flip-Flops with 3-State Outputs	Order Now	D-type flip-flop	AC	2	6	8	Catalog	-40 to 85	PDIP|20, SOIC|20, SO|20, SSOP|20, TSSOP|20	229 mm2: 9.4 x 24.33 (PDIP|20), 98 mm2: 7.8 x 12.6 (SO|20), 132 mm2: 10.3 x 12.8 (SOIC|20), 38 mm2: 5.3 x 7.2 (SSOP|20), 42 mm2: 6.4 x 6.5 (TSSOP|20)	0.26 | 1ku
SN74AC534	Octal Edge-Triggered D-Type Flip-Flops With 3-State Outputs	Order Now	D-type flip-flop	AC	2	6	8	Catalog	-40 to 85	PDIP|20, SOIC|20, SO|20, SSOP|20, TSSOP|20	229 mm2: 9.4 x 24.33 (PDIP|20), 98 mm2: 7.8 x 12.6 (SO|20), 132 mm2: 10.3 x 12.8 (SOIC|20), 38 mm2: 5.3 x 7.2 (SSOP|20), 42 mm2: 6.4 x 6.5 (TSSOP|20)	0.23 | 1ku
SN74AC563	Octal D-Type Transparent Latches With 3-State Outputs	Order Now	D-type latch	AC	2	6	8	Catalog	-40 to 85	PDIP|20, SOIC|20, SO|20, SSOP|20, TSSOP|20	229 mm2: 9.4 x 24.33 (PDIP|20), 98 mm2: 7.8 x 12.6 (SO|20), 132 mm2: 10.3 x 12.8 (SOIC|20), 38 mm2: 5.3 x 7.2 (SSOP|20), 42 mm2: 6.4 x 6.5 (TSSOP|20)	0.57 | 1ku
SN74AC564	Octal D-Type Edge-Triggered Flip-Flops With 3-State Outputs	Order Now	D-type flip-flop	AC	2	6	8	Catalog	-40 to 85	PDIP|20, SOIC|20, SSOP|20, TSSOP|20	229 mm2: 9.4 x 24.33 (PDIP|20), 132 mm2: 10.3 x 12.8 (SOIC|20), 38 mm2: 5.3 x 7.2 (SSOP|20), 42 mm2: 6.4 x 6.5 (TSSOP|20)	0.71 | 1ku
SN74AC573	Octal D-Type Transparent Latches With 3-State Outputs	Order Now	D-type latch	AC	2	6	8	Catalog	-40 to 85	PDIP|20, SOIC|20, SO|20, SSOP|20, TSSOP|20	229 mm2: 9.4 x 24.33 (PDIP|20), 98 mm2: 7.8 x 12.6 (SO|20), 132 mm2: 10.3 x 12.8 (SOIC|20), 38 mm2: 5.3 x 7.2 (SSOP|20), 42 mm2: 6.4 x 6.5 (TSSOP|20)	0.26 | 1ku
SN74AC574	Octal D-Type Edge-Triggered Flip-Flops with 3-State Outputs	Order Now	D-type flip-flop	AC	2	6	8	Catalog	-40 to 85	PDIP|20, SOIC|20, SSOP|20, TSSOP|20	229 mm2: 9.4 x 24.33 (PDIP|20), 132 mm2: 10.3 x 12.8 (SOIC|20), 38 mm2: 5.3 x 7.2 (SSOP|20), 42 mm2: 6.4 x 6.5 (TSSOP|20)	0.26 | 1ku
SN74ACT00	Quadruple 2-Input Positive-NAND Gates	Order Now	NAND gate	ACT	4.5	5.5	4	Catalog	-40 to 85	PDIP|14, SOIC|14, SO|14, SSOP|14, TSSOP|14	181 mm2: 9.4 x 19.3 (PDIP|14), 80 mm2: 7.8 x 10.2 (SO|14), 52 mm2: 6 x 8.65 (SOIC|14), 48 mm2: 7.8 x 6.2 (SSOP|14), 32 mm2: 6.4 x 5 (TSSOP|14)	0.13 | 1ku
SN74ACT04	Hex Inverters	Order Now	Inverting buffer/driver	ACT	4.5	5.5	6	Catalog	-40 to 85	PDIP|14, SOIC|14, SO|14, SSOP|14, TSSOP|14	181 mm2: 9.4 x 19.3 (PDIP|14), 80 mm2: 7.8 x 10.2 (SO|14), 52 mm2: 6 x 8.65 (SOIC|14), 48 mm2: 7.8 x 6.2 (SSOP|14), 32 mm2: 6.4 x 5 (TSSOP|14)	0.12 | 1ku
SN74ACT08	Quadruple 2-Input Positive-AND Gates	Order Now	AND gate	ACT	4.5	5.5	4	Catalog	-40 to 85	PDIP|14, SOIC|14, SO|14, SSOP|14, TSSOP|14	181 mm2: 9.4 x 19.3 (PDIP|14), 80 mm2: 7.8 x 10.2 (SO|14), 52 mm2: 6 x 8.65 (SOIC|14), 48 mm2: 7.8 x 6.2 (SSOP|14), 32 mm2: 6.4 x 5 (TSSOP|14)	0.13 | 1ku
SN74ACT10	Triple 3-Input Positive-NAND Gates	Order Now	NAND gate	ACT	4.5	5.5	3	Catalog	-40 to 85	PDIP|14, SOIC|14, SSOP|14, TSSOP|14	181 mm2: 9.4 x 19.3 (PDIP|14), 52 mm2: 6 x 8.65 (SOIC|14), 48 mm2: 7.8 x 6.2 (SSOP|14), 32 mm2: 6.4 x 5 (TSSOP|14)	0.11 | 1ku
SN74ACT11	Triple 3-Input Positive-AND Gates	Order Now	AND gate	ACT	4.5	5.5	3	Catalog	-40 to 85	PDIP|14, SOIC|14, SO|14, SSOP|14, TSSOP|14	181 mm2: 9.4 x 19.3 (PDIP|14), 80 mm2: 7.8 x 10.2 (SO|14), 52 mm2: 6 x 8.65 (SOIC|14), 48 mm2: 7.8 x 6.2 (SSOP|14), 32 mm2: 6.4 x 5 (TSSOP|14)	0.13 | 1ku
SN74ACT14	Hex Schmitt-Trigger Inverters	Order Now	Inverting buffer/driver	ACT	4.5	5.5	6	Catalog	-40 to 85	PDIP|14, SOIC|14, SO|14, SSOP|14, TSSOP|14	181 mm2: 9.4 x 19.3 (PDIP|14), 80 mm2: 7.8 x 10.2 (SO|14), 52 mm2: 6 x 8.65 (SOIC|14), 48 mm2: 7.8 x 6.2 (SSOP|14), 32 mm2: 6.4 x 5 (TSSOP|14)	0.11 | 1ku
SN74ACT32	Quadruple 2-Input Positive-OR Gates	Order Now	OR gate	ACT	4.5	5.5	4	Catalog	-40 to 85	PDIP|14, SOIC|14, SO|14, SSOP|14, TSSOP|14	181 mm2: 9.4 x 19.3 (PDIP|14), 80 mm2: 7.8 x 10.2 (SO|14), 52 mm2: 6 x 8.65 (SOIC|14), 48 mm2: 7.8 x 6.2 (SSOP|14), 32 mm2: 6.4 x 5 (TSSOP|14)	0.13 | 1ku
SN74ACT74	Dual Positive-Edge-Triggered D-Type Flip-Flops With Clear and Preset	Order Now	D-type flip-flop	ACT	4.5	5.5	2	Catalog	-40 to 85	PDIP|14, SOIC|14, SO|14, SSOP|14, TSSOP|14	181 mm2: 9.4 x 19.3 (PDIP|14), 80 mm2: 7.8 x 10.2 (SO|14), 52 mm2: 6 x 8.65 (SOIC|14), 48 mm2: 7.8 x 6.2 (SSOP|14), 32 mm2: 6.4 x 5 (TSSOP|14)	0.13 | 1ku
SN74ACT86	Quadruple 2-Input Exclusive-OR Gates	Order Now	XOR (exclusive OR) gate	ACT	4.5	5.5	4	Catalog	-40 to 85	PDIP|14, SOIC|14, SO|14, SSOP|14, TSSOP|14	181 mm2: 9.4 x 19.3 (PDIP|14), 80 mm2: 7.8 x 10.2 (SO|14), 52 mm2: 6 x 8.65 (SOIC|14), 48 mm2: 7.8 x 6.2 (SSOP|14), 32 mm2: 6.4 x 5 (TSSOP|14)	0.13 | 1ku
SN74AHC00	Quadruple 2-Input Positive-NAND Gates	Order Now	NAND gate	AHC	2	5.5	4	Catalog	-40 to 125	PDIP|14, SOIC|14, SO|14, SSOP|14, TSSOP|14, TVSOP|14, VQFN|14	181 mm2: 9.4 x 19.3 (PDIP|14), 80 mm2: 7.8 x 10.2 (SO|14), 52 mm2: 6 x 8.65 (SOIC|14), 48 mm2: 7.8 x 6.2 (SSOP|14), 32 mm2: 6.4 x 5 (TSSOP|14), 23 mm2: 6.4 x 3.6 (TVSOP|14), 12 mm2: 3.5 x 3.5 (VQFN|14)	0.07 | 1ku
SN74AHC02	Quadruple 2-Input Positive-NOR Gates	Order Now	NOR gate	AHC	2	5.5	4	Catalog	-40 to 125	PDIP|14, SOIC|14, SO|14, SSOP|14, TSSOP|14, TVSOP|14, VQFN|14	181 mm2: 9.4 x 19.3 (PDIP|14), 80 mm2: 7.8 x 10.2 (SO|14), 52 mm2: 6 x 8.65 (SOIC|14), 48 mm2: 7.8 x 6.2 (SSOP|14), 32 mm2: 6.4 x 5 (TSSOP|14), 23 mm2: 6.4 x 3.6 (TVSOP|14), 12 mm2: 3.5 x 3.5 (VQFN|14)	0.07 | 1ku
SN74AHC04	Hex Inverters	Order Now	Inverting buffer/driver	AHC	2	5.5	6	Catalog	-40 to 125	PDIP|14, SOIC|14, SO|14, SSOP|14, TSSOP|14, TVSOP|14, VQFN|14	181 mm2: 9.4 x 19.3 (PDIP|14), 80 mm2: 7.8 x 10.2 (SO|14), 52 mm2: 6 x 8.65 (SOIC|14), 48 mm2: 7.8 x 6.2 (SSOP|14), 32 mm2: 6.4 x 5 (TSSOP|14), 23 mm2: 6.4 x 3.6 (TVSOP|14), 12 mm2: 3.5 x 3.5 (VQFN|14)	0.07 | 1ku
SN74AHC05	Hex Inverters With Open-Drain Outputs	Order Now	Inverting buffer/driver	AHC	2	5.5	6	Catalog	-40 to 85	PDIP|14, SOIC|14, SO|14, SSOP|14, TSSOP|14	181 mm2: 9.4 x 19.3 (PDIP|14), 80 mm2: 7.8 x 10.2 (SO|14), 52 mm2: 6 x 8.65 (SOIC|14), 48 mm2: 7.8 x 6.2 (SSOP|14), 32 mm2: 6.4 x 5 (TSSOP|14)	0.09 | 1ku
SN74AHC08	Quadruple 2-Input Positive-AND Gates	Order Now	AND gate	AHC	2	5.5	4	Catalog	-40 to 125	PDIP|14, SOIC|14, SO|14, SSOP|14, TSSOP|14, TVSOP|14, VQFN|14	181 mm2: 9.4 x 19.3 (PDIP|14), 80 mm2: 7.8 x 10.2 (SO|14), 52 mm2: 6 x 8.65 (SOIC|14), 48 mm2: 7.8 x 6.2 (SSOP|14), 32 mm2: 6.4 x 5 (TSSOP|14), 23 mm2: 6.4 x 3.6 (TVSOP|14), 12 mm2: 3.5 x 3.5 (VQFN|14)	0.07 | 1ku
SN74AHC14	Hex Schmitt-Trigger Inverters	Order Now	Inverting buffer/driver	AHC	2	5.5	6	Catalog	-40 to 125	PDIP|14, SOIC|14, SO|14, SSOP|14, TSSOP|14, TVSOP|14, VQFN|14	181 mm2: 9.4 x 19.3 (PDIP|14), 80 mm2: 7.8 x 10.2 (SO|14), 52 mm2: 6 x 8.65 (SOIC|14), 48 mm2: 7.8 x 6.2 (SSOP|14), 32 mm2: 6.4 x 5 (TSSOP|14), 23 mm2: 6.4 x 3.6 (TVSOP|14), 12 mm2: 3.5 x 3.5 (VQFN|14)	0.07 | 1ku
SN74AHC32	Quadruple 2-Input Positive-OR Gates	Order Now	OR gate	AHC	2	5.5	4	Catalog	-40 to 125	PDIP|14, SOIC|14, SO|14, SSOP|14, TSSOP|14, TVSOP|14, VQFN|14	181 mm2: 9.4 x 19.3 (PDIP|14), 80 mm2: 7.8 x 10.2 (SO|14), 52 mm2: 6 x 8.65 (SOIC|14), 48 mm2: 7.8 x 6.2 (SSOP|14), 32 mm2: 6.4 x 5 (TSSOP|14), 23 mm2: 6.4 x 3.6 (TVSOP|14), 12 mm2: 3.5 x 3.5 (VQFN|14)	0.07 | 1ku
SN74AHC74	Dual Positive-Edge-Triggered D-Type Flip-Flops With Clear and Preset	Order Now	D-type flip-flop	AHC	2	5.5	2	Catalog	-40 to 125	PDIP|14, SOIC|14, SO|14, SSOP|14, TSSOP|14, TVSOP|14, VQFN|14	181 mm2: 9.4 x 19.3 (PDIP|14), 80 mm2: 7.8 x 10.2 (SO|14), 52 mm2: 6 x 8.65 (SOIC|14), 48 mm2: 7.8 x 6.2 (SSOP|14), 32 mm2: 6.4 x 5 (TSSOP|14), 23 mm2: 6.4 x 3.6 (TVSOP|14), 12 mm2: 3.5 x 3.5 (VQFN|14)	0.07 | 1ku
SN74AHC86	Quadruple 2-Input Exclusive-OR Gates	Order Now	XOR (exclusive OR) gate	AHC	2	5.5	4	Catalog	-40 to 125	PDIP|14, SOIC|14, SO|14, SSOP|14, TSSOP|14, TVSOP|14, VQFN|14	181 mm2: 9.4 x 19.3 (PDIP|14), 80 mm2: 7.8 x 10.2 (SO|14), 52 mm2: 6 x 8.65 (SOIC|14), 48 mm2: 7.8 x 6.2 (SSOP|14), 32 mm2: 6.4 x 5 (TSSOP|14), 23 mm2: 6.4 x 3.6 (TVSOP|14), 12 mm2: 3.5 x 3.5 (VQFN|14)	0.09 | 1ku
SN74ALS08	Quadruple 2-Input Positive-AND Gates	Order Now	AND gate	ALS	4.5	5.5	4	Catalog	0 to 70	PDIP|14, SOIC|14, SO|14	181 mm2: 9.4 x 19.3 (PDIP|14), 80 mm2: 7.8 x 10.2 (SO|14), 52 mm2: 6 x 8.65 (SOIC|14)	0.23 | 1ku
SN74ALS09	Quadruple 2-Input Positive-AND Gates With Open-Collector Outputs	Order Now	AND gate	ALS	4.5	5.5	4	Catalog	0 to 70	PDIP|14, SOIC|14, SO|14	181 mm2: 9.4 x 19.3 (PDIP|14), 80 mm2: 7.8 x 10.2 (SO|14), 52 mm2: 6 x 8.65 (SOIC|14)	0.25 | 1ku
SN74ALS32	Quad 2-input positive-OR gates	Order Now	OR gate	ALS	4.5	5.5	4	Catalog	0 to 70	PDIP|14, SOIC|14, SO|14	181 mm2: 9.4 x 19.3 (PDIP|14), 80 mm2: 7.8 x 10.2 (SO|14), 52 mm2: 6 x 8.65 (SOIC|14)	0.25 | 1ku
SN74ALS86	Quadruple 2-Input Exclusive-OR Gates	Order Now	XOR (exclusive OR) gate	ALS	4.5	5.5	4	Catalog	0 to 70	PDIP|14, SOIC|14, SO|14	181 mm2: 9.4 x 19.3 (PDIP|14), 80 mm2: 7.8 x 10.2 (SO|14), 52 mm2: 6 x 8.65 (SOIC|14)	0.17 | 1ku
SN74AS138	3-Line To 8-Line Decoders/Demultiplexers	Order Now	Encoders & decoders	AS	4.5	5.5	8	Catalog	0 to 70	PDIP|16, SOIC|16, SO|16	181 mm2: 9.4 x 19.3 (PDIP|16), 80 mm2: 7.8 x 10.2 (SO|16), 59 mm2: 6 x 9.9 (SOIC|16)	1.35 | 1ku
SN74AS151	1-of-8 Data Selectors/Multiplexers	Order Now	Encoders & decoders	AS	4.5	5.5	8	Catalog	0 to 70	PDIP|16, SOIC|16, SO|16	181 mm2: 9.4 x 19.3 (PDIP|16), 80 mm2: 7.8 x 10.2 (SO|16), 59 mm2: 6 x 9.9 (SOIC|16)	1.35 | 1ku
SN74AS153	Dual 1-of-4 Data Selectors/Multiplexers	Order Now	Encoders & decoders	AS	4.5	5.5	4	Catalog	0 to 70	PDIP|16, SOIC|16, SO|16	181 mm2: 9.4 x 19.3 (PDIP|16), 80 mm2: 7.8 x 10.2 (SO|16), 59 mm2: 6 x 9.9 (SOIC|16)	1.35 | 1ku
SN74AS157	Quadruple 1-of-2 Data Selectors/Multiplexers	Order Now	Encoders & decoders	AS	4.5	5.5	2	Catalog	0 to 70	PDIP|16, SOIC|16, SO|16	181 mm2: 9.4 x 19.3 (PDIP|16), 80 mm2: 7.8 x 10.2 (SO|16), 59 mm2: 6 x 9.9 (SOIC|16)	1.18 | 1ku
SN74AS158	Quadruple 1-of-2 Data Selectors/Multiplexers	Order Now	Encoders & decoders	AS	4.5	5.5	2	Catalog	0 to 70	PDIP|16, SOIC|16	181 mm2: 9.4 x 19.3 (PDIP|16), 59 mm2: 6 x 9.9 (SOIC|16)	1.18 | 1ku
SN74AS161	Synchronous 4-Bit Binary Counters	Order Now	Counter/arithmetic/parity function	AS	4.5	5.5	4	Catalog	0 to 70	PDIP|16, SO|16	181 mm2: 9.4 x 19.3 (PDIP|16), 80 mm2: 7.8 x 10.2 (SO|16)	1.82 | 1ku
SN74AS163	Synchronous 4-Bit Binary Counters	Order Now	Counter/arithmetic/parity function	AS	4.5	5.5	4	Catalog	0 to 70	PDIP|16, SOIC|16, SO|16	181 mm2: 9.4 x 19.3 (PDIP|16), 80 mm2: 7.8 x 10.2 (SO|16), 59 mm2: 6 x 9.9 (SOIC|16)	1.65 | 1ku
SN74AS174	Hex D-Type Positive-Edge-Triggered Flip-Flops With Clear	Order Now	D-type flip-flop	AS	4.5	5.5	6	Catalog	0 to 70	PDIP|16, SOIC|16, SO|16	181 mm2: 9.4 x 19.3 (PDIP|16), 80 mm2: 7.8 x 10.2 (SO|16), 59 mm2: 6 x 9.9 (SOIC|16)	1.71 | 1ku
SN74AS194	4-Bit Bidirectional Universal Shift Registers	Order Now	Shift register	AS	4.5	5.5	---	Catalog	0 to 70	SOIC|16, SO|16	80 mm2: 7.8 x 10.2 (SO|16), 59 mm2: 6 x 9.9 (SOIC|16)	1.88 | 1ku
SN74AS245	Octal Bus Transceivers With 3-State Outputs	Order Now	Standard transceiver	AS	4.5	5.5	8	Catalog	0 to 70	PDIP|20, SOIC|20, SO|20	229 mm2: 9.4 x 24.33 (PDIP|20), 98 mm2: 7.8 x 12.6 (SO|20), 132 mm2: 10.3 x 12.8 (SOIC|20)	1.77 | 1ku
SN74AS257	Quadruple 2-Line to 1-Line Data Selectors/Multiplexers With 3-State Outputs	Order Now	Encoders & decoders	AS	4.5	5.5	2	Catalog	0 to 70	PDIP|16, SOIC|16, SO|16	181 mm2: 9.4 x 19.3 (PDIP|16), 80 mm2: 7.8 x 10.2 (SO|16), 59 mm2: 6 x 9.9 (SOIC|16)	1.24 | 1ku
SN74AS258	Quadruple 2-Line to 1-Line Data Selectors/Multiplexers With 3-State Outputs	Order Now	Encoders & decoders	AS	4.5	5.5	2	Catalog	0 to 70	PDIP|16, SO|16	181 mm2: 9.4 x 19.3 (PDIP|16), 80 mm2: 7.8 x 10.2 (SO|16)	1.29 | 1ku
SN74AS280	9-Bit Parity Generators/Checkers	Order Now	Counter/arithmetic/parity function	AS	4.5	5.5	2	Catalog	0 to 70	PDIP|14, SO|14	181 mm2: 9.4 x 19.3 (PDIP|14), 80 mm2: 7.8 x 10.2 (SO|14)	1.47 | 1ku
SN74AS286	9-Bit Parity Generators/Checkers With Bus-Driver Parity I/O Ports	Order Now	Counter/arithmetic/parity function	AS	4.5	5.5	1	Catalog	0 to 70	PDIP|14, SOIC|14	181 mm2: 9.4 x 19.3 (PDIP|14), 52 mm2: 6 x 8.65 (SOIC|14)	1.47 | 1ku
SN74AS373	Octal D-Type Transparent Latches with 3-state Outputs	Order Now	D-type latch	AS	4.5	5.5	8	Catalog	0 to 70	PDIP|20, SOIC|20, SO|20	229 mm2: 9.4 x 24.33 (PDIP|20), 98 mm2: 7.8 x 12.6 (SO|20), 132 mm2: 10.3 x 12.8 (SOIC|20)	1.71 | 1ku
SN74AS374	Octal D-Type Edge Triggered Flip-Flops with 3-State Outputs	Order Now	D-type flip-flop	AS	4.5	5.5	8	Catalog	0 to 70	PDIP|20, SOIC|20	229 mm2: 9.4 x 24.33 (PDIP|20), 132 mm2: 10.3 x 12.8 (SOIC|20)	1.71 | 1ku
SN74AS574	Octal D-Type Edge-Triggered Flip-Flops With 3-State Outputs	Order Now	D-type flip-flop	AS	4.5	5.5	8	Catalog	0 to 70	PDIP|20, SOIC|20	229 mm2: 9.4 x 24.33 (PDIP|20), 132 mm2: 10.3 x 12.8 (SOIC|20)	1.59 | 1ku
SN74AS576	Octal D-Type Edge-Triggered Flip-Flops With 3-State Outputs	Order Now	D-type flip-flop	AS	4.5	5.5	8	Catalog	0 to 70	PDIP|20	229 mm2: 9.4 x 24.33 (PDIP|20)	4.12 | 1ku
SN74AS640	Octal Bus Transceivers With 3-State Outputs	Order Now	Standard transceiver	AS	4.5	5.5	8	Catalog	0 to 70	PDIP|20, SO|20	229 mm2: 9.4 x 24.33 (PDIP|20), 98 mm2: 7.8 x 12.6 (SO|20)	2.12 | 1ku
SN74AS641	Octal Bus Transceivers With Open-Collector Outputs	Order Now	Standard transceiver	AS	4.5	5.5	8	Catalog	0 to 70	PDIP|20, SOIC|20	229 mm2: 9.4 x 24.33 (PDIP|20), 132 mm2: 10.3 x 12.8 (SOIC|20)	3.88 | 1ku
SN74AS645	Octal Bus Transceivers With 3-State Outputs	Order Now	Standard transceiver	AS	4.5	5.5	8	Catalog	0 to 70	PDIP|20	229 mm2: 9.4 x 24.33 (PDIP|20)	2.57 | 1ku
SN74AS646	Octal Bus Transceivers/Registers With 3-State Outputs	Order Now	Registered transceiver	AS	4.5	5.5	8	Catalog	0 to 70	SOIC|24	160 mm2: 10.3 x 15.5 (SOIC|24)	4.71 | 1ku
SN74AS652	Octal Bus Transceivers/Registers With 3-State Outputs	Order Now	Registered transceiver	AS	4.5	5.5	8	Catalog	0 to 70	SOIC|24	160 mm2: 10.3 x 15.5 (SOIC|24)	4.94 | 1ku
SN74AS74A	Dual Positive-Edge-Triggered D-Type Flip-Flops With Preset And Clear	Order Now	D-type flip-flop	AS	4.5	5.5	2	Catalog	0 to 70	PDIP|14, SOIC|14, SO|14	181 mm2: 9.4 x 19.3 (PDIP|14), 80 mm2: 7.8 x 10.2 (SO|14), 52 mm2: 6 x 8.65 (SOIC|14)	0.45 | 1ku
SN74AS756	Octal Buffers/Line Drivers With Open-Collector Outputs	Order Now	Inverting buffer/driver	AS	4.5	5.5	8	Catalog	0 to 70	PDIP|20, SOIC|20	229 mm2: 9.4 x 24.33 (PDIP|20), 132 mm2: 10.3 x 12.8 (SOIC|20)	3.29 | 1ku
SN74AS757	Octal Buffers/Line Drivers With Open-Collector Outputs	Order Now	Non-Inverting buffer/driver	AS	4.5	5.5	8	Catalog	0 to 70	PDIP|20, SOIC|20	229 mm2: 9.4 x 24.33 (PDIP|20), 132 mm2: 10.3 x 12.8 (SOIC|20)	4.77 | 1ku
SN74AS760	Octal Buffers/Line Drivers With Open-Collector Outputs	Order Now	Non-Inverting buffer/driver	AS	4.5	5.5	8	Catalog	0 to 70	PDIP|20, SOIC|20, SO|20	229 mm2: 9.4 x 24.33 (PDIP|20), 98 mm2: 7.8 x 12.6 (SO|20), 132 mm2: 10.3 x 12.8 (SOIC|20)	2.80 | 1ku
SN74AS867	Synchronous 8-Bit Up/Down Counters	Order Now	Counter/arithmetic/parity function	AS	4.5	5.5	8	Catalog	0 to 70	SOIC|24	160 mm2: 10.3 x 15.5 (SOIC|24)	50.00 | 1ku
SN74AS869	Synchronous 8-Bit Up/Down Counters	Order Now	Counter/arithmetic/parity function	AS	4.5	5.5	8	Catalog	0 to 70	SOIC|24	160 mm2: 10.3 x 15.5 (SOIC|24)	5.35 | 1ku
SN74AS86A	Quadruple 2-Input Exclusive-OR Gates	Order Now	XOR (exclusive OR) gate	AS	4.5	5.5	4	Catalog	0 to 70	PDIP|14, SOIC|14	181 mm2: 9.4 x 19.3 (PDIP|14), 52 mm2: 6 x 8.65 (SOIC|14)	1.82 | 1ku
SN74AS874	Dual 4-Bit D-Type Edge-Triggered Flip-Flops	Order Now	D-type flip-flop	AS	4.5	5.5	8	Catalog	0 to 70	SOIC|24	160 mm2: 10.3 x 15.5 (SOIC|24)	3.59 | 1ku
SN74AS885	Octal Magnitude Comparators	Order Now	Digital comparator	AS	4.5	5.5	8	Catalog	0 to 70	SOIC|24	160 mm2: 10.3 x 15.5 (SOIC|24)	8.54 | 1ku
SN74F1016	16-Bit Schottky Barrier Diode R-C Bus-Termination Array	Order Now	Bus termination array/network	F	5.25	4.75	16	---	0 to 70	SOIC|20	132 mm2: 10.3 x 12.8 (SOIC|20)	2.47 | 1ku
SN74F1056	8-bit Schottky Barrier Diode Bus-Termination Array	Order Now	Bus termination array/network	F	5.25	4.75	8	---	0 to 70	SOIC|16	59 mm2: 6 x 9.9 (SOIC|16)	1.29 | 1ku
SN74F151B	8-Line To 1-Line Data Selector/Multiplexer	Order Now	Encoders & decoders	F	4.5	5.5	2	Catalog	0 to 70	PDIP|16, SOIC|16, SO|16	181 mm2: 9.4 x 19.3 (PDIP|16), 80 mm2: 7.8 x 10.2 (SO|16), 59 mm2: 6 x 9.9 (SOIC|16)	0.19 | 1ku
SN74F157A	Quadruple 2-Line To 1-Line Data Selectors/Multiplexers	Order Now	Encoders & decoders	F	4.5	5.5	1	Catalog	0 to 70	PDIP|16, SOIC|16, SO|16	181 mm2: 9.4 x 19.3 (PDIP|16), 80 mm2: 7.8 x 10.2 (SO|16), 59 mm2: 6 x 9.9 (SOIC|16)	0.14 | 1ku
SN74F161A	Synchronous 4-Bit Binary Counter	Order Now	Counter/arithmetic/parity function	F	4.5	5.5	4	Catalog	0 to 70	PDIP|16, SOIC|16, SO|16	181 mm2: 9.4 x 19.3 (PDIP|16), 80 mm2: 7.8 x 10.2 (SO|16), 59 mm2: 6 x 9.9 (SOIC|16)	0.19 | 1ku
SN74F163A	Synchronous 4-Bit Binary Counter	Order Now	Counter/arithmetic/parity function	F	4.5	5.5	4	Catalog	0 to 70	PDIP|16, SOIC|16, SO|16	181 mm2: 9.4 x 19.3 (PDIP|16), 80 mm2: 7.8 x 10.2 (SO|16), 59 mm2: 6 x 9.9 (SOIC|16)	0.18 | 1ku
SN74F174A	Hex D-Type Flip-Flop With Clear	Order Now	D-type flip-flop	F	4.5	5.5	6	Catalog	0 to 70	PDIP|16, SOIC|16, SO|16	181 mm2: 9.4 x 19.3 (PDIP|16), 80 mm2: 7.8 x 10.2 (SO|16), 59 mm2: 6 x 9.9 (SOIC|16)	0.18 | 1ku
SN74F251B	1-of-8 Data Selectors/Multiplexers With 3-State Outputs	Order Now	Encoders & decoders	F	4.5	5.5	2	Catalog	0 to 70	PDIP|16, SOIC|16	181 mm2: 9.4 x 19.3 (PDIP|16), 59 mm2: 6 x 9.9 (SOIC|16)	0.20 | 1ku
SN74F280B	9-bit odd/even parity generators / checkers	Order Now	Counter/arithmetic/parity function	F	4.5	5.5	2	Catalog	0 to 70	PDIP|14, SOIC|14, SO|14	181 mm2: 9.4 x 19.3 (PDIP|14), 80 mm2: 7.8 x 10.2 (SO|14), 52 mm2: 6 x 8.65 (SOIC|14)	0.20 | 1ku
SN74F377A	Octal D-Type Flip-Flop With Clock Enable	Order Now	D-type flip-flop	F	4.5	5.5	8	Catalog	0 to 70	PDIP|20, SOIC|20	229 mm2: 9.4 x 24.33 (PDIP|20), 132 mm2: 10.3 x 12.8 (SOIC|20)	0.28 | 1ku
SN74HC00A	Quad 2-Input Positive-NAND Gates	Order Now	NAND gate	HC	2	6	4	Catalog	-40 to 85	PDIP|14, SO|14, TSSOP|14	181 mm2: 9.4 x 19.3 (PDIP|14), 80 mm2: 7.8 x 10.2 (SO|14), 32 mm2: 6.4 x 5 (TSSOP|14)	0.09 | 1ku
SN74HC08A	Quadruple 2-Input AND Gates	Order Now	AND gate	HC	2	6	4	Catalog	-40 to 85	PDIP|14, SO|14, TSSOP|14	181 mm2: 9.4 x 19.3 (PDIP|14), 80 mm2: 7.8 x 10.2 (SO|14), 32 mm2: 6.4 x 5 (TSSOP|14)	0.10 | 1ku
SN74HC109	Dual J-K Positive-Edge-Triggered Flip-Flops With Clear and Preset	Order Now	J-K flip-flop	HC	2	6	2	Catalog	-40 to 85	PDIP|16, SOIC|16, SO|16	181 mm2: 9.4 x 19.3 (PDIP|16), 80 mm2: 7.8 x 10.2 (SO|16), 59 mm2: 6 x 9.9 (SOIC|16)	0.12 | 1ku
SN74HC112	Dual J-K Negative-Edge-Triggered Flip-Flops With Clear and Preset	Order Now	J-K flip-flop	HC	2	6	2	Catalog	-40 to 85	PDIP|16, SOIC|16	181 mm2: 9.4 x 19.3 (PDIP|16), 59 mm2: 6 x 9.9 (SOIC|16)	0.12 | 1ku
SN74HC125	Quadruple Bus Buffer Gates With 3-State Outputs	Order Now	Non-Inverting buffer/driver	HC	2	6	4	Catalog	-40 to 85	PDIP|14, SOIC|14, SO|14, SSOP|14, TSSOP|14	181 mm2: 9.4 x 19.3 (PDIP|14), 80 mm2: 7.8 x 10.2 (SO|14), 52 mm2: 6 x 8.65 (SOIC|14), 48 mm2: 7.8 x 6.2 (SSOP|14), 32 mm2: 6.4 x 5 (TSSOP|14)	0.08 | 1ku
SN74HC126	Quadruple Bus Buffer Gates With 3-State Outputs	Order Now	Non-Inverting buffer/driver	HC	2	6	4	Catalog	-40 to 85	PDIP|14, SOIC|14, SO|14, SSOP|14, TSSOP|14	181 mm2: 9.4 x 19.3 (PDIP|14), 80 mm2: 7.8 x 10.2 (SO|14), 52 mm2: 6 x 8.65 (SOIC|14), 48 mm2: 7.8 x 6.2 (SSOP|14), 32 mm2: 6.4 x 5 (TSSOP|14)	0.09 | 1ku
SN74HC132	Quadruple Positive-NAND Gates With Schmitt-Trigger Inputs	Order Now	NAND gate	HC	2	6	4	Catalog	-40 to 85	PDIP|14, SOIC|14, SO|14, SSOP|14, TSSOP|14	181 mm2: 9.4 x 19.3 (PDIP|14), 80 mm2: 7.8 x 10.2 (SO|14), 52 mm2: 6 x 8.65 (SOIC|14), 48 mm2: 7.8 x 6.2 (SSOP|14), 32 mm2: 6.4 x 5 (TSSOP|14)	0.08 | 1ku
SN74HC138	3-Line To 8-Line Decoders/Demultiplexers	Order Now	Encoders & decoders	HC	2	6	8	Catalog	-40 to 85	PDIP|16, SOIC|16, SO|16, SSOP|16, TSSOP|16	181 mm2: 9.4 x 19.3 (PDIP|16), 80 mm2: 7.8 x 10.2 (SO|16), 59 mm2: 6 x 9.9 (SOIC|16), 48 mm2: 7.8 x 6.2 (SSOP|16), 22 mm2: 4.4 x 5 (TSSOP|16)	0.08 | 1ku
SN74HC139	Dual 2-Line To 4-Line Decoders/Demultiplexers	Order Now	Encoders & decoders	HC	2	6	4	Catalog	-40 to 85	PDIP|16, SOIC|16, SO|16, SSOP|16, TSSOP|16	181 mm2: 9.4 x 19.3 (PDIP|16), 80 mm2: 7.8 x 10.2 (SO|16), 59 mm2: 6 x 9.9 (SOIC|16), 48 mm2: 7.8 x 6.2 (SSOP|16), 22 mm2: 4.4 x 5 (TSSOP|16)	0.08 | 1ku
SN74HC148	8-Line To 3-Line Priority Encoders	Order Now	Encoders & decoders	HC	2	6	8	Catalog	-40 to 85	PDIP|16, SOIC|16, SO|16	181 mm2: 9.4 x 19.3 (PDIP|16), 80 mm2: 7.8 x 10.2 (SO|16), 59 mm2: 6 x 9.9 (SOIC|16)	0.09 | 1ku
SN74HC14A	Hex Schmitt-Trigger Inverters	Order Now	Inverting buffer/driver	HC	2	6	6	Catalog	-40 to 85	PDIP|14, SO|14, SSOP|14, TSSOP|14	181 mm2: 9.4 x 19.3 (PDIP|14), 80 mm2: 7.8 x 10.2 (SO|14), 48 mm2: 7.8 x 6.2 (SSOP|14), 32 mm2: 6.4 x 5 (TSSOP|14)	0.10 | 1ku
SN74HC151	8-Line To 1-Line Data Selectors/Multiplexers	Order Now	Encoders & decoders	HC	2	6	8	Catalog	-40 to 85	PDIP|16, SOIC|16, SO|16, TSSOP|16	181 mm2: 9.4 x 19.3 (PDIP|16), 80 mm2: 7.8 x 10.2 (SO|16), 59 mm2: 6 x 9.9 (SOIC|16), 22 mm2: 4.4 x 5 (TSSOP|16)	0.13 | 1ku
SN74HC153	Dual 4-Line To 1-Line Data Selectors/Multiplexers	Order Now	Encoders & decoders	HC	2	6	4	Catalog	-40 to 85	PDIP|16, SOIC|16, SO|16, TSSOP|16	181 mm2: 9.4 x 19.3 (PDIP|16), 80 mm2: 7.8 x 10.2 (SO|16), 59 mm2: 6 x 9.9 (SOIC|16), 22 mm2: 4.4 x 5 (TSSOP|16)	0.12 | 1ku
SN74HC157	Quadruple 2-Line To 1-Line Data Selectors/Multiplexers	Order Now	Encoders & decoders	HC	2	6	2	Catalog	-40 to 85	PDIP|16, SOIC|16, SO|16, SSOP|16, TSSOP|16	181 mm2: 9.4 x 19.3 (PDIP|16), 80 mm2: 7.8 x 10.2 (SO|16), 59 mm2: 6 x 9.9 (SOIC|16), 48 mm2: 7.8 x 6.2 (SSOP|16), 22 mm2: 4.4 x 5 (TSSOP|16)	0.12 | 1ku
SN74HC158	Quadruple 2-Line To 1-Line Data Selectors/Multiplexers	Order Now	Encoders & decoders	HC	2	6	2	Catalog	-40 to 85	PDIP|16, SOIC|16, SO|16, TSSOP|16	181 mm2: 9.4 x 19.3 (PDIP|16), 80 mm2: 7.8 x 10.2 (SO|16), 59 mm2: 6 x 9.9 (SOIC|16), 22 mm2: 4.4 x 5 (TSSOP|16)	0.13 | 1ku
SN74HC161	4-Bit Synchronous Binary Counters	Order Now	Counter/arithmetic/parity function	HC	2	6	4	Catalog	-40 to 85	PDIP|16, SOIC|16, SO|16, TSSOP|16	181 mm2: 9.4 x 19.3 (PDIP|16), 80 mm2: 7.8 x 10.2 (SO|16), 59 mm2: 6 x 9.9 (SOIC|16), 22 mm2: 4.4 x 5 (TSSOP|16)	0.09 | 1ku
SN74HC163	4-Bit Synchronous Binary Counters	Order Now	Counter/arithmetic/parity function	HC	2	6	4	Catalog	-40 to 85	PDIP|16, SOIC|16, SO|16, TSSOP|16	181 mm2: 9.4 x 19.3 (PDIP|16), 80 mm2: 7.8 x 10.2 (SO|16), 59 mm2: 6 x 9.9 (SOIC|16), 22 mm2: 4.4 x 5 (TSSOP|16)	0.08 | 1ku
SN74HC164	8-Bit Parallel-Out Serial Shift Registers	Order Now	Shift register	HC	2	6	8	Catalog	-40 to 125	PDIP|14, SOIC|14, SO|14, TSSOP|14	181 mm2: 9.4 x 19.3 (PDIP|14), 80 mm2: 7.8 x 10.2 (SO|14), 52 mm2: 6 x 8.65 (SOIC|14), 32 mm2: 6.4 x 5 (TSSOP|14)	0.08 | 1ku
SN74HC165	8-Bit Parallel-Load Shift Registers	Order Now	Shift register	HC	2	6	8	Catalog	-40 to 125	PDIP|16, SOIC|16, SO|16, SSOP|16, TSSOP|16	181 mm2: 9.4 x 19.3 (PDIP|16), 80 mm2: 7.8 x 10.2 (SO|16), 59 mm2: 6 x 9.9 (SOIC|16), 48 mm2: 7.8 x 6.2 (SSOP|16), 22 mm2: 4.4 x 5 (TSSOP|16)	0.11 | 1ku
SN74HC166	8-Bit Parallel-Load Shift Registers	Order Now	Shift register	HC	2	6	8	Catalog	-40 to 85	PDIP|16, SOIC|16, SO|16, SSOP|16, TSSOP|16	181 mm2: 9.4 x 19.3 (PDIP|16), 80 mm2: 7.8 x 10.2 (SO|16), 59 mm2: 6 x 9.9 (SOIC|16), 48 mm2: 7.8 x 6.2 (SSOP|16), 22 mm2: 4.4 x 5 (TSSOP|16)	0.12 | 1ku
SN74HC174	Hex D-Type Flip-Flops With Clear	Order Now	D-type flip-flop	HC	2	6	6	Catalog	-40 to 85	PDIP|16, SOIC|16, SO|16, SSOP|16, TSSOP|16	181 mm2: 9.4 x 19.3 (PDIP|16), 80 mm2: 7.8 x 10.2 (SO|16), 59 mm2: 6 x 9.9 (SOIC|16), 48 mm2: 7.8 x 6.2 (SSOP|16), 22 mm2: 4.4 x 5 (TSSOP|16)	0.12 | 1ku
SN74HC175	Quadruple D-Type Flip-Flops With Clear	Order Now	D-type flip-flop	HC	2	6	4	Catalog	-40 to 85	PDIP|16, SOIC|16, SO|16, SSOP|16, TSSOP|16	181 mm2: 9.4 x 19.3 (PDIP|16), 80 mm2: 7.8 x 10.2 (SO|16), 59 mm2: 6 x 9.9 (SOIC|16), 48 mm2: 7.8 x 6.2 (SSOP|16), 22 mm2: 4.4 x 5 (TSSOP|16)	0.12 | 1ku
SN74HC191	4-Bit Synchronous Up/Down Binary Counters	Order Now	Counter/arithmetic/parity function	HC	2	6	4	Catalog	-40 to 85	PDIP|16, SOIC|16, SO|16	181 mm2: 9.4 x 19.3 (PDIP|16), 80 mm2: 7.8 x 10.2 (SO|16), 59 mm2: 6 x 9.9 (SOIC|16)	0.14 | 1ku
SN74HC193	4-Bit Synchronous Up/Down Counters (Dual Clock With Clear)	Order Now	Counter/arithmetic/parity function	HC	2	6	4	Catalog	-40 to 85	PDIP|16, SOIC|16, SO|16, TSSOP|16	181 mm2: 9.4 x 19.3 (PDIP|16), 80 mm2: 7.8 x 10.2 (SO|16), 59 mm2: 6 x 9.9 (SOIC|16), 22 mm2: 4.4 x 5 (TSSOP|16)	0.13 | 1ku
SN74HC240	Octal Buffers And Line Drivers With 3-State Outputs	Order Now	Inverting buffer/driver	HC	2	6	8	Catalog	-40 to 85	PDIP|20, SOIC|20, SO|20, SSOP|20, TSSOP|20	229 mm2: 9.4 x 24.33 (PDIP|20), 98 mm2: 7.8 x 12.6 (SO|20), 132 mm2: 10.3 x 12.8 (SOIC|20), 38 mm2: 5.3 x 7.2 (SSOP|20), 42 mm2: 6.4 x 6.5 (TSSOP|20)	0.12 | 1ku
SN74HC241	Octal Buffers And Line Drivers With 3-State Outputs	Order Now	Non-Inverting buffer/driver	HC	2	6	8	Catalog	-40 to 85	PDIP|20, SOIC|20, SO|20, TSSOP|20	229 mm2: 9.4 x 24.33 (PDIP|20), 98 mm2: 7.8 x 12.6 (SO|20), 132 mm2: 10.3 x 12.8 (SOIC|20), 42 mm2: 6.4 x 6.5 (TSSOP|20)	0.12 | 1ku
SN74HC244	Octal Buffers And Line Drivers With 3-State Outputs	Order Now	Non-Inverting buffer/driver	HC	2	6	8	Catalog	-40 to 85	PDIP|20, SOIC|20, SO|20, SSOP|20, TSSOP|20	229 mm2: 9.4 x 24.33 (PDIP|20), 98 mm2: 7.8 x 12.6 (SO|20), 132 mm2: 10.3 x 12.8 (SOIC|20), 38 mm2: 5.3 x 7.2 (SSOP|20), 42 mm2: 6.4 x 6.5 (TSSOP|20)	0.12 | 1ku
SN74HC245	Octal Bus Transceivers With 3-State Outputs	Order Now	Standard transceiver	HC	2	6	8	Catalog	-40 to 85	PDIP|20, SOIC|20, SO|20, SSOP|20, TSSOP|20	229 mm2: 9.4 x 24.33 (PDIP|20), 98 mm2: 7.8 x 12.6 (SO|20), 132 mm2: 10.3 x 12.8 (SOIC|20), 38 mm2: 5.3 x 7.2 (SSOP|20), 42 mm2: 6.4 x 6.5 (TSSOP|20)	0.12 | 1ku
SN74HC251	Data Selectors/Multiplexers With 3-State Outputs	Order Now	Encoders & decoders	HC	2	6	8	Catalog	-40 to 85	PDIP|16, SOIC|16, SO|16, SSOP|16, TSSOP|16	181 mm2: 9.4 x 19.3 (PDIP|16), 80 mm2: 7.8 x 10.2 (SO|16), 59 mm2: 6 x 9.9 (SOIC|16), 48 mm2: 7.8 x 6.2 (SSOP|16), 22 mm2: 4.4 x 5 (TSSOP|16)	0.14 | 1ku
SN74HC253	Dual 4-Line To 1-Line Data Selectors/Multiplexers With 3-State Outputs	Order Now	Encoders & decoders	HC	2	6	4	Catalog	-40 to 85	PDIP|16, SOIC|16, SO|16, SSOP|16	181 mm2: 9.4 x 19.3 (PDIP|16), 80 mm2: 7.8 x 10.2 (SO|16), 59 mm2: 6 x 9.9 (SOIC|16), 48 mm2: 7.8 x 6.2 (SSOP|16)	0.14 | 1ku
SN74HC257	Quadruple 2-Line To 1-Line Data Selectors/Multiplexers With 3-State Outputs	Order Now	Encoders & decoders	HC	2	6	2	Catalog	-40 to 85	PDIP|16, SOIC|16, SO|16, TSSOP|16	181 mm2: 9.4 x 19.3 (PDIP|16), 80 mm2: 7.8 x 10.2 (SO|16), 59 mm2: 6 x 9.9 (SOIC|16), 22 mm2: 4.4 x 5 (TSSOP|16)	0.14 | 1ku
SN74HC258	Quadruple 2-Line To 1-Line Data Selectors/Multiplexers With 3-State Outputs	Order Now	Encoders & decoders	HC	2	6	2	Catalog	-40 to 85	PDIP|16, SOIC|16, SO|16, TSSOP|16	181 mm2: 9.4 x 19.3 (PDIP|16), 80 mm2: 7.8 x 10.2 (SO|16), 59 mm2: 6 x 9.9 (SOIC|16), 22 mm2: 4.4 x 5 (TSSOP|16)	0.14 | 1ku
SN74HC259	8-Bit Addressable Latches	Order Now	Other latch	HC	2	6	8	Catalog	-40 to 85	PDIP|16, SOIC|16, SO|16, TSSOP|16	181 mm2: 9.4 x 19.3 (PDIP|16), 80 mm2: 7.8 x 10.2 (SO|16), 59 mm2: 6 x 9.9 (SOIC|16), 22 mm2: 4.4 x 5 (TSSOP|16)	0.14 | 1ku
SN74HC266	Quadruple 2-Input Exclusive-NOR Gates With Open-Drain Outputs	Order Now	XNOR (exclusive NOR) gate	HC	2	6	4	Catalog	-40 to 85	PDIP|14, SOIC|14, SO|14	181 mm2: 9.4 x 19.3 (PDIP|14), 80 mm2: 7.8 x 10.2 (SO|14), 52 mm2: 6 x 8.65 (SOIC|14)	0.14 | 1ku
SN74HC273	Octal D-Type Flip-Flops With Clear	Order Now	D-type flip-flop	HC	2	6	8	Catalog	-40 to 85	PDIP|20, SOIC|20, SO|20, SSOP|20, TSSOP|20	229 mm2: 9.4 x 24.33 (PDIP|20), 98 mm2: 7.8 x 12.6 (SO|20), 132 mm2: 10.3 x 12.8 (SOIC|20), 38 mm2: 5.3 x 7.2 (SSOP|20), 42 mm2: 6.4 x 6.5 (TSSOP|20)	0.13 | 1ku
SN74HC32A	Quadruple 2-Input Positive-OR Gates	Order Now	OR gate	HC	2	6	4	Catalog	-40 to 85	PDIP|14, SO|14, TSSOP|14	181 mm2: 9.4 x 19.3 (PDIP|14), 80 mm2: 7.8 x 10.2 (SO|14), 32 mm2: 6.4 x 5 (TSSOP|14)	0.09 | 1ku
SN74HC365	Hex Buffers And Line Drivers With 3-State Outputs	Order Now	Non-Inverting buffer/driver	HC	2	6	6	Catalog	-40 to 85	PDIP|16, SOIC|16, SO|16, TSSOP|16	181 mm2: 9.4 x 19.3 (PDIP|16), 80 mm2: 7.8 x 10.2 (SO|16), 59 mm2: 6 x 9.9 (SOIC|16), 22 mm2: 4.4 x 5 (TSSOP|16)	0.17 | 1ku
SN74HC367	Hex Buffers And Line Drivers With 3-State Outputs	Order Now	Non-Inverting buffer/driver	HC	2	6	6	Catalog	-40 to 85	PDIP|16, SOIC|16, SO|16, TSSOP|16	181 mm2: 9.4 x 19.3 (PDIP|16), 80 mm2: 7.8 x 10.2 (SO|16), 59 mm2: 6 x 9.9 (SOIC|16), 22 mm2: 4.4 x 5 (TSSOP|16)	0.17 | 1ku
SN74HC368	Hex Inverting Buffers And Line Drivers With 3-State Outputs	Order Now	Inverting buffer/driver	HC	2	6	6	Catalog	-40 to 85	PDIP|16, SOIC|16, SO|16, TSSOP|16	181 mm2: 9.4 x 19.3 (PDIP|16), 80 mm2: 7.8 x 10.2 (SO|16), 59 mm2: 6 x 9.9 (SOIC|16), 22 mm2: 4.4 x 5 (TSSOP|16)	0.15 | 1ku
SN74HC373	Octal Transparent D-Type Latches With 3-State Outputs	Order Now	D-type latch	HC	2	6	8	Catalog	-40 to 85	PDIP|20, SOIC|20, SO|20, SSOP|20, TSSOP|20	229 mm2: 9.4 x 24.33 (PDIP|20), 98 mm2: 7.8 x 12.6 (SO|20), 132 mm2: 10.3 x 12.8 (SOIC|20), 38 mm2: 5.3 x 7.2 (SSOP|20), 42 mm2: 6.4 x 6.5 (TSSOP|20)	0.12 | 1ku
SN74HC374	Octal Edge-Triggered D-Type Flip-Flops With 3-State Outputs	Order Now	D-type flip-flop	HC	2	6	8	Catalog	-40 to 85	PDIP|20, SOIC|20, SO|20, SSOP|20, TSSOP|20	229 mm2: 9.4 x 24.33 (PDIP|20), 98 mm2: 7.8 x 12.6 (SO|20), 132 mm2: 10.3 x 12.8 (SOIC|20), 38 mm2: 5.3 x 7.2 (SSOP|20), 42 mm2: 6.4 x 6.5 (TSSOP|20)	0.12 | 1ku
SN74HC377	Octal D-Type Flip-Flops With Clock Enable	Order Now	D-type flip-flop	HC	2	6	8	Catalog	-40 to 85	PDIP|20, SOIC|20, SO|20	229 mm2: 9.4 x 24.33 (PDIP|20), 98 mm2: 7.8 x 12.6 (SO|20), 132 mm2: 10.3 x 12.8 (SOIC|20)	0.16 | 1ku
SN74HC393	Dual 4-Bit Binary Counters	Order Now	Counter/arithmetic/parity function	HC	2	6	4	Catalog	-40 to 85	PDIP|14, SOIC|14, SO|14, SSOP|14, TSSOP|14	181 mm2: 9.4 x 19.3 (PDIP|14), 80 mm2: 7.8 x 10.2 (SO|14), 52 mm2: 6 x 8.65 (SOIC|14), 48 mm2: 7.8 x 6.2 (SSOP|14), 32 mm2: 6.4 x 5 (TSSOP|14)	0.12 | 1ku
SN74HC540	Octal Buffers And Line Drivers With 3-State Outputs	Order Now	Inverting buffer/driver	HC	2	6	8	Catalog	-40 to 85	PDIP|20, SOIC|20, SO|20, TSSOP|20	229 mm2: 9.4 x 24.33 (PDIP|20), 98 mm2: 7.8 x 12.6 (SO|20), 132 mm2: 10.3 x 12.8 (SOIC|20), 42 mm2: 6.4 x 6.5 (TSSOP|20)	0.15 | 1ku
SN74HC541	Octal Buffers And Line Drivers With 3-State Outputs	Order Now	Non-Inverting buffer/driver	HC	2	6	6	Catalog	-40 to 85	PDIP|20, SOIC|20, SO|20, SSOP|20, TSSOP|20	229 mm2: 9.4 x 24.33 (PDIP|20), 98 mm2: 7.8 x 12.6 (SO|20), 132 mm2: 10.3 x 12.8 (SOIC|20), 38 mm2: 5.3 x 7.2 (SSOP|20), 42 mm2: 6.4 x 6.5 (TSSOP|20)	0.15 | 1ku
SN74HC563	Octal Transparent D-Type Latches With 3-State Outputs	Order Now	D-type latch	HC	2	6	8	Catalog	-40 to 85	PDIP|20, SOIC|20, SO|20	229 mm2: 9.4 x 24.33 (PDIP|20), 98 mm2: 7.8 x 12.6 (SO|20), 132 mm2: 10.3 x 12.8 (SOIC|20)	0.41 | 1ku
SN74HC574	Octal Edge-Triggered D-Type Flip-Flops With 3-State Outputs	Order Now	D-type flip-flop	HC	2	6	8	Catalog	-40 to 85	PDIP|20, SOIC|20, SO|20, SSOP|20, TSSOP|20	229 mm2: 9.4 x 24.33 (PDIP|20), 98 mm2: 7.8 x 12.6 (SO|20), 132 mm2: 10.3 x 12.8 (SOIC|20), 38 mm2: 5.3 x 7.2 (SSOP|20), 42 mm2: 6.4 x 6.5 (TSSOP|20)	0.12 | 1ku
SN74HC594	8-Bit Shift Registers With Output Registers	Order Now	Shift register	HC	2	6	8	Catalog	-40 to 125	PDIP|16, SOIC|16, SOIC|16	181 mm2: 9.4 x 19.3 (PDIP|16), 59 mm2: 6 x 9.9 (SOIC|16), 77 mm2: 7.5 x 10.3 (SOIC|16)	0.19 | 1ku
SN74HC595	8-Bit Shift Registers With 3-State Output Registers	Order Now	Shift register	HC	2	6	---	Catalog	-40 to 85	PDIP|16, SOIC|16, SOIC|16, SO|16, SSOP|16, TSSOP|16	181 mm2: 9.4 x 19.3 (PDIP|16), 80 mm2: 7.8 x 10.2 (SO|16), 59 mm2: 6 x 9.9 (SOIC|16), 77 mm2: 7.5 x 10.3 (SOIC|16), 48 mm2: 7.8 x 6.2 (SSOP|16), 22 mm2: 4.4 x 5 (TSSOP|16)	0.13 | 1ku
SN74HC623	Octal Bus Transceivers With 3-State Outputs	Order Now	Standard transceiver	HC	2	6	8	Catalog	-40 to 85	PDIP|20, SOIC|20, SO|20	229 mm2: 9.4 x 24.33 (PDIP|20), 98 mm2: 7.8 x 12.6 (SO|20), 132 mm2: 10.3 x 12.8 (SOIC|20)	3.41 | 1ku
SN74HC640	Octal Bus Transceivers With 3-State Outputs	Order Now	Standard transceiver	HC	2	6	8	Catalog	-40 to 85	PDIP|20, SOIC|20, SO|20, TSSOP|20	229 mm2: 9.4 x 24.33 (PDIP|20), 98 mm2: 7.8 x 12.6 (SO|20), 132 mm2: 10.3 x 12.8 (SOIC|20), 42 mm2: 6.4 x 6.5 (TSSOP|20)	0.53 | 1ku
SN74HC645	Octal Bus Transceivers With 3-State Outputs	Order Now	Standard transceiver	HC	2	6	8	Catalog	-40 to 85	PDIP|20, SOIC|20, SO|20	229 mm2: 9.4 x 24.33 (PDIP|20), 98 mm2: 7.8 x 12.6 (SO|20), 132 mm2: 10.3 x 12.8 (SOIC|20)	0.47 | 1ku
SN74HC646	Octal Bus Transceivers And Registers With 3-State Outputs	Order Now	Registered transceiver	HC	2	6	8	Catalog	-40 to 85	SOIC|24	160 mm2: 10.3 x 15.5 (SOIC|24)	0.52 | 1ku
SN74HC652	Octal Bus Transceivers And Registers With 3-State Outputs	Order Now	Registered transceiver	HC	2	6	8	Catalog	-40 to 85	SOIC|24	160 mm2: 10.3 x 15.5 (SOIC|24)	0.71 | 1ku
SN74HC682	8-Bit Identity/Magnitude Comparators	Order Now	Digital comparator	HC	2	6	8	Catalog	-40 to 85	PDIP|20, SOIC|20	229 mm2: 9.4 x 24.33 (PDIP|20), 132 mm2: 10.3 x 12.8 (SOIC|20)	1.77 | 1ku
SN74HC684	8-Bit Identity/Magnitude Comparators	Order Now	Digital comparator	HC	2	6	8	Catalog	-40 to 85	PDIP|20, SOIC|20	229 mm2: 9.4 x 24.33 (PDIP|20), 132 mm2: 10.3 x 12.8 (SOIC|20)	3.75 | 1ku
SN74HC688	8-Bit Identity/Magnitude Comparators (P=Q) with Enable	Order Now	Digital comparator	HC	2	6	8	Catalog	-40 to 85	PDIP|20, SOIC|20, TSSOP|20	229 mm2: 9.4 x 24.33 (PDIP|20), 132 mm2: 10.3 x 12.8 (SOIC|20), 42 mm2: 6.4 x 6.5 (TSSOP|20)	0.32 | 1ku
SN74HC86A	Quadruple 2-input exclusive-OR gates	Order Now	XOR (exclusive OR) gate	HC	2	6	4	Catalog	-40 to 85	SO|14, TSSOP|14	80 mm2: 7.8 x 10.2 (SO|14), 32 mm2: 6.4 x 5 (TSSOP|14)	0.09 | 1ku
SN74HCT00	Quadruple 2-Input Positive-NAND Gates	Order Now	NAND gate	HCT	4.5	5.5	4	Catalog	-40 to 85	PDIP|14, SOIC|14, SO|14, SSOP|14, TSSOP|14	181 mm2: 9.4 x 19.3 (PDIP|14), 80 mm2: 7.8 x 10.2 (SO|14), 52 mm2: 6 x 8.65 (SOIC|14), 48 mm2: 7.8 x 6.2 (SSOP|14), 32 mm2: 6.4 x 5 (TSSOP|14)	0.07 | 1ku
SN74HCT02	Quadruple 2-Input Positive-NOR Gates	Order Now	NOR gate	HCT	4.5	5.5	4	Catalog	-40 to 85	PDIP|14, SOIC|14, SO|14, TSSOP|14	181 mm2: 9.4 x 19.3 (PDIP|14), 80 mm2: 7.8 x 10.2 (SO|14), 52 mm2: 6 x 8.65 (SOIC|14), 32 mm2: 6.4 x 5 (TSSOP|14)	0.07 | 1ku
SN74HCT04	Hex Inverters	Order Now	Inverting buffer/driver	HCT	4.5	5.5	6	Catalog	-40 to 85	PDIP|14, SOIC|14, SO|14, TSSOP|14	181 mm2: 9.4 x 19.3 (PDIP|14), 80 mm2: 7.8 x 10.2 (SO|14), 52 mm2: 6 x 8.65 (SOIC|14), 32 mm2: 6.4 x 5 (TSSOP|14)	0.07 | 1ku
SN74HCT08	Quadruple 2-Input Positive-AND Gates	Order Now	AND gate	HCT	4.5	5.5	4	Catalog	-40 to 85	PDIP|14, SOIC|14, SO|14, SSOP|14, TSSOP|14	181 mm2: 9.4 x 19.3 (PDIP|14), 80 mm2: 7.8 x 10.2 (SO|14), 52 mm2: 6 x 8.65 (SOIC|14), 48 mm2: 7.8 x 6.2 (SSOP|14), 32 mm2: 6.4 x 5 (TSSOP|14)	0.07 | 1ku
SN74HCT14	Hex Schmitt-Trigger Inverters	Order Now	Inverting buffer/driver	HCT	4.5	5.5	6	Catalog	-40 to 85	PDIP|14, SOIC|14, SSOP|14, TSSOP|14, TVSOP|14	181 mm2: 9.4 x 19.3 (PDIP|14), 52 mm2: 6 x 8.65 (SOIC|14), 48 mm2: 7.8 x 6.2 (SSOP|14), 32 mm2: 6.4 x 5 (TSSOP|14), 23 mm2: 6.4 x 3.6 (TVSOP|14)	0.07 | 1ku
SN74HCT32	Quadruple 2-Input Positive-OR Gates	Order Now	OR gate	HCT	4.5	5.5	4	Catalog	-40 to 85	PDIP|14, SOIC|14, SO|14, SSOP|14, TSSOP|14	181 mm2: 9.4 x 19.3 (PDIP|14), 80 mm2: 7.8 x 10.2 (SO|14), 52 mm2: 6 x 8.65 (SOIC|14), 48 mm2: 7.8 x 6.2 (SSOP|14), 32 mm2: 6.4 x 5 (TSSOP|14)	0.07 | 1ku
SN74HCT74	Dual D-Type Positive-Edge-Triggered Flip-Flops With Clear and Preset	Order Now	D-type flip-flop	HCT	4.5	5.5	2	Catalog	-40 to 85	PDIP|14, SOIC|14, SO|14, SSOP|14, TSSOP|14	181 mm2: 9.4 x 19.3 (PDIP|14), 80 mm2: 7.8 x 10.2 (SO|14), 52 mm2: 6 x 8.65 (SOIC|14), 48 mm2: 7.8 x 6.2 (SSOP|14), 32 mm2: 6.4 x 5 (TSSOP|14)	0.07 | 1ku
SN74HCU04	Hex Inverters	Order Now	Inverting buffer/driver	HC	2	6	6	Catalog	-40 to 85	PDIP|14, SOIC|14, SO|14, TSSOP|14	181 mm2: 9.4 x 19.3 (PDIP|14), 80 mm2: 7.8 x 10.2 (SO|14), 52 mm2: 6 x 8.65 (SOIC|14), 32 mm2: 6.4 x 5 (TSSOP|14)	0.07 | 1ku
SN74LS122	Retriggerable monostable multivibrator	Order Now	Monostable multivibrator (one-shot)	LS	4.75	5.25	2	Catalog	0 to 70	PDIP|14, SOIC|14, SO|14	181 mm2: 9.4 x 19.3 (PDIP|14), 80 mm2: 7.8 x 10.2 (SO|14), 52 mm2: 6 x 8.65 (SOIC|14)	0.39 | 1ku
SN74LS123	Dual retriggerable monostable multivibrators	Order Now	Monostable multivibrator (one-shot)	LS	4.75	5.25	2	Catalog	0 to 70	PDIP|16, SOIC|16, SO|16, SSOP|16	181 mm2: 9.4 x 19.3 (PDIP|16), 80 mm2: 7.8 x 10.2 (SO|16), 59 mm2: 6 x 9.9 (SOIC|16), 48 mm2: 7.8 x 6.2 (SSOP|16)	0.20 | 1ku
SN74LS132	Quad 2-input positive-NAND Schmitt triggers	Order Now	NAND gate	LS	4.75	5.25	4	Catalog	0 to 70	PDIP|14, SOIC|14, SO|14	181 mm2: 9.4 x 19.3 (PDIP|14), 80 mm2: 7.8 x 10.2 (SO|14), 52 mm2: 6 x 8.65 (SOIC|14)	0.24 | 1ku
SN74LS136	Quad 2-Input Exclusive-OR Gates with Open-Collector Outputs	Order Now	XOR (exclusive OR) gate	LS	4.75	5.25	4	Catalog	0 to 70	PDIP|14, SOIC|14, SO|14	181 mm2: 9.4 x 19.3 (PDIP|14), 80 mm2: 7.8 x 10.2 (SO|14), 52 mm2: 6 x 8.65 (SOIC|14)	0.27 | 1ku
SN74LS138	3-line to 8-line decoder / demultiplexer	Order Now	Encoders & decoders	LS	4.75	5.25	8	Catalog	0 to 70	PDIP|16, SOIC|16, SO|16	181 mm2: 9.4 x 19.3 (PDIP|16), 80 mm2: 7.8 x 10.2 (SO|16), 59 mm2: 6 x 9.9 (SOIC|16)	0.23 | 1ku
SN74LS145	BCD-To-Decimal Decoders/Drivers	Order Now	Encoders & decoders	LS	4.75	5.25	10	Catalog	0 to 70	PDIP|16, SOIC|16, SO|16	181 mm2: 9.4 x 19.3 (PDIP|16), 80 mm2: 7.8 x 10.2 (SO|16), 59 mm2: 6 x 9.9 (SOIC|16)	0.33 | 1ku
SN74LS148	8-line to 3-line priority encoder	Order Now	Encoders & decoders	LS	4.75	5.25	8	Catalog	0 to 70	PDIP|16, SOIC|16, SO|16	181 mm2: 9.4 x 19.3 (PDIP|16), 80 mm2: 7.8 x 10.2 (SO|16), 59 mm2: 6 x 9.9 (SOIC|16)	0.51 | 1ku
SN74LS151	8-Line To 1-Line Data Selectors/Multiplexers	Order Now	Encoders & decoders	LS	4.75	5.25	16	Catalog	0 to 70	PDIP|16, SOIC|16, SO|16	181 mm2: 9.4 x 19.3 (PDIP|16), 80 mm2: 7.8 x 10.2 (SO|16), 59 mm2: 6 x 9.9 (SOIC|16)	0.28 | 1ku
SN74LS153	Dual 4-Line To 1-Line Data Selectors/Multiplexers	Order Now	Encoders & decoders	LS	4.75	5.25	4	Catalog	0 to 70	PDIP|16, SOIC|16, SO|16	181 mm2: 9.4 x 19.3 (PDIP|16), 80 mm2: 7.8 x 10.2 (SO|16), 59 mm2: 6 x 9.9 (SOIC|16)	0.28 | 1ku
SN74LS156	Dual 2-Line to 4-Line Decoders/Demultiplexers with Open-Collector Outputs	Order Now	Encoders & decoders	LS	4.75	5.25	4	Catalog	0 to 70	PDIP|16, SOIC|16, SO|16	181 mm2: 9.4 x 19.3 (PDIP|16), 80 mm2: 7.8 x 10.2 (SO|16), 59 mm2: 6 x 9.9 (SOIC|16)	0.28 | 1ku
SN74LS157	Quadruple 2-Line To 1-Line Data Selectors/Multiplexers	Order Now	Encoders & decoders	LS	4.75	5.25	4	Catalog	0 to 70	PDIP|16, SOIC|16, SO|16	181 mm2: 9.4 x 19.3 (PDIP|16), 80 mm2: 7.8 x 10.2 (SO|16), 59 mm2: 6 x 9.9 (SOIC|16)	0.22 | 1ku
SN74LS158	Quadruple 2-Line To 1-Line Data Selectors/Multiplexers	Order Now	Encoders & decoders	LS	4.75	5.25	2	Catalog	0 to 70	PDIP|16, SOIC|16, SO|16	181 mm2: 9.4 x 19.3 (PDIP|16), 80 mm2: 7.8 x 10.2 (SO|16), 59 mm2: 6 x 9.9 (SOIC|16)	0.22 | 1ku
SN74LS164	Serial-in shift registers	Order Now	Shift register	LS	4.75	5.25	8	Catalog	0 to 70	PDIP|14, SOIC|14, SO|14	181 mm2: 9.4 x 19.3 (PDIP|14), 80 mm2: 7.8 x 10.2 (SO|14), 52 mm2: 6 x 8.65 (SOIC|14)	0.22 | 1ku
SN74LS174	Hex D-Type Flip-Flops With Clear	Order Now	D-type flip-flop	LS	4.75	5.25	6	Catalog	0 to 70	PDIP|16, SOIC|16, SO|16	181 mm2: 9.4 x 19.3 (PDIP|16), 80 mm2: 7.8 x 10.2 (SO|16), 59 mm2: 6 x 9.9 (SOIC|16)	0.30 | 1ku
SN74LS175	Quadruple D-Type Flip-Flops With Clear	Order Now	D-type flip-flop	LS	4.75	5.25	4	Catalog	0 to 70	PDIP|16, SOIC|16, SO|16	181 mm2: 9.4 x 19.3 (PDIP|16), 80 mm2: 7.8 x 10.2 (SO|16), 59 mm2: 6 x 9.9 (SOIC|16)	0.26 | 1ku
SN74LS191	Synchronous 4-Bit Up/Down Counters With Up/Down Mode Control	Order Now	Counter/arithmetic/parity function	LS	4.75	5.25	4	Catalog	0 to 70	PDIP|16, SOIC|16, SO|16	181 mm2: 9.4 x 19.3 (PDIP|16), 80 mm2: 7.8 x 10.2 (SO|16), 59 mm2: 6 x 9.9 (SOIC|16)	0.35 | 1ku
SN74LS193	Synchronous 4-Bit Up/Down Binary Counters With Dual Clock and Clear	Order Now	Counter/arithmetic/parity function	LS	4.75	5.25	4	Catalog	0 to 70	PDIP|16, SOIC|16, SO|16	181 mm2: 9.4 x 19.3 (PDIP|16), 80 mm2: 7.8 x 10.2 (SO|16), 59 mm2: 6 x 9.9 (SOIC|16)	0.35 | 1ku
SN74LS19A	Hex Schmitt-Trigger Inverters	Order Now	Inverting buffer/driver	LS	4.75	5.25	6	Catalog	0 to 70	PDIP|14, SOIC|14, SO|14	181 mm2: 9.4 x 19.3 (PDIP|14), 80 mm2: 7.8 x 10.2 (SO|14), 52 mm2: 6 x 8.65 (SOIC|14)	0.57 | 1ku
SN74LS221	Dual monostable multivibrators with Schmitt-trigger inputs	Order Now	Monostable multivibrator (one-shot)	LS	4.75	5.25	2	Catalog	0 to 70	PDIP|16, SOIC|16, SO|16, SSOP|16	181 mm2: 9.4 x 19.3 (PDIP|16), 80 mm2: 7.8 x 10.2 (SO|16), 59 mm2: 6 x 9.9 (SOIC|16), 48 mm2: 7.8 x 6.2 (SSOP|16)	0.40 | 1ku
SN74LS240	Octal buffers and line drivers	Order Now	Inverting buffer/driver	LS	4.75	5.25	8	Catalog	0 to 70	PDIP|20, SOIC|20, SO|20, SSOP|20	229 mm2: 9.4 x 24.33 (PDIP|20), 98 mm2: 7.8 x 12.6 (SO|20), 132 mm2: 10.3 x 12.8 (SOIC|20), 38 mm2: 5.3 x 7.2 (SSOP|20)	0.29 | 1ku
SN74LS241	Octal Buffers And Line Drivers With 3-State Outputs	Order Now	Non-Inverting buffer/driver	LS	4.75	5.25	8	Catalog	0 to 70	PDIP|20, SOIC|20, SO|20	229 mm2: 9.4 x 24.33 (PDIP|20), 98 mm2: 7.8 x 12.6 (SO|20), 132 mm2: 10.3 x 12.8 (SOIC|20)	0.30 | 1ku
SN74LS243	Quad bus transceivers	Order Now	Standard transceiver	LS	4.75	5.25	4	Catalog	0 to 70	PDIP|14, SOIC|14	181 mm2: 9.4 x 19.3 (PDIP|14), 52 mm2: 6 x 8.65 (SOIC|14)	1.18 | 1ku
SN74LS244	Octal Buffers And Line Drivers With 3-State Outputs	Order Now	Non-Inverting buffer/driver	LS	4.75	5.25	8	Catalog	0 to 70	PDIP|20, SOIC|20, SO|20, SSOP|20	229 mm2: 9.4 x 24.33 (PDIP|20), 98 mm2: 7.8 x 12.6 (SO|20), 132 mm2: 10.3 x 12.8 (SOIC|20), 38 mm2: 5.3 x 7.2 (SSOP|20)	0.31 | 1ku
SN74LS245	Octal bus transceivers	Order Now	Standard transceiver	LS	4.75	5.25	8	Catalog	0 to 70	PDIP|20, SOIC|20, SO|20, SSOP|20	229 mm2: 9.4 x 24.33 (PDIP|20), 98 mm2: 7.8 x 12.6 (SO|20), 132 mm2: 10.3 x 12.8 (SOIC|20), 38 mm2: 5.3 x 7.2 (SSOP|20)	0.30 | 1ku
SN74LS247	BCD-To-Seven-Segment Decoders/Drivers	Order Now	Encoders & decoders	LS	4.75	5.25	7	Catalog	0 to 70	PDIP|16, SOIC|16, SO|16	181 mm2: 9.4 x 19.3 (PDIP|16), 80 mm2: 7.8 x 10.2 (SO|16), 59 mm2: 6 x 9.9 (SOIC|16)	0.63 | 1ku
SN74LS251	8-Line To 1-Line Data Selectors/Multiplexers With 3-State Outputs	Order Now	Encoders & decoders	LS	4.75	5.25	8	Catalog	0 to 70	PDIP|16, SOIC|16, SO|16	181 mm2: 9.4 x 19.3 (PDIP|16), 80 mm2: 7.8 x 10.2 (SO|16), 59 mm2: 6 x 9.9 (SOIC|16)	0.28 | 1ku
SN74LS253	Dual 4-Line To 1-Line Data Selectors/Multiplexers With 3-State Outputs	Order Now	Encoders & decoders	LS	4.75	5.25	4	Catalog	0 to 70	PDIP|16, SOIC|16	181 mm2: 9.4 x 19.3 (PDIP|16), 59 mm2: 6 x 9.9 (SOIC|16)	0.39 | 1ku
SN74LS266	Quad 2-input exclusive-NOR gates with open collector outputs	Order Now	XNOR (exclusive NOR) gate	LS	4.75	5.25	4	Catalog	0 to 70	PDIP|14, SOIC|14	181 mm2: 9.4 x 19.3 (PDIP|14), 52 mm2: 6 x 8.65 (SOIC|14)	0.40 | 1ku
SN74LS273	Octal D-Type Flip-Flops With Clear	Order Now	D-type flip-flop	LS	4.75	5.25	8	Catalog	0 to 70	PDIP|20, SOIC|20, SO|20	229 mm2: 9.4 x 24.33 (PDIP|20), 98 mm2: 7.8 x 12.6 (SO|20), 132 mm2: 10.3 x 12.8 (SOIC|20)	0.30 | 1ku
SN74LS280	9-bit odd/even parity generators / checkers	Order Now	Counter/arithmetic/parity function	LS	4.75	5.25	2	Catalog	0 to 70	PDIP|14, SOIC|14, SO|14	181 mm2: 9.4 x 19.3 (PDIP|14), 80 mm2: 7.8 x 10.2 (SO|14), 52 mm2: 6 x 8.65 (SOIC|14)	0.45 | 1ku
SN74LS283	4-Bit Binary Full Adders With Fast Carry	Order Now	Counter/arithmetic/parity function	LS	4.75	5.25	4	Catalog	0 to 70	PDIP|16, SOIC|16, SO|16	181 mm2: 9.4 x 19.3 (PDIP|16), 80 mm2: 7.8 x 10.2 (SO|16), 59 mm2: 6 x 9.9 (SOIC|16)	0.55 | 1ku
SN74LS292	Programmable Frequency Divider / Digital Timer	Order Now	Rate multiplier/frequency divider/timer	LS	4.75	5.25	1	Catalog	0 to 70	PDIP|16	181 mm2: 9.4 x 19.3 (PDIP|16)	14.45 | 1ku
SN74LS293	4-Bit Binary Counters	Order Now	Counter/arithmetic/parity function	LS	4.75	5.25	4	Catalog	0 to 70	PDIP|14, SOIC|14	181 mm2: 9.4 x 19.3 (PDIP|14), 52 mm2: 6 x 8.65 (SOIC|14)	1.29 | 1ku
SN74LS294	Programmable Frequency Divider / Digital Timer	Order Now	Rate multiplier/frequency divider/timer	LS	4.75	5.25	1	Catalog	0 to 70	PDIP|16	181 mm2: 9.4 x 19.3 (PDIP|16)	13.42 | 1ku
SN74LS297	Digital Phase-Locked-Loop Filters	Order Now	Phase-locked-loop (PLL)/oscillator	LS	4.75	5.25	1	Catalog	0 to 70	PDIP|16	181 mm2: 9.4 x 19.3 (PDIP|16)	16.28 | 1ku
SN74LS298	Quadruple 2-Input Multiplexers With Storage	Order Now	Encoders & decoders	LS	4.75	5.25	2	Catalog	0 to 70	PDIP|16, SO|16	181 mm2: 9.4 x 19.3 (PDIP|16), 80 mm2: 7.8 x 10.2 (SO|16)	0.89 | 1ku
SN74LS299	Universal shift / storage registers	Order Now	Shift register	LS	4.75	5.25	8	Catalog	0 to 70	PDIP|20, SOIC|20	229 mm2: 9.4 x 24.33 (PDIP|20), 132 mm2: 10.3 x 12.8 (SOIC|20)	1.71 | 1ku
SN74LS348	8-Line To 3-Line Priority Encoder	Order Now	Encoders & decoders	LS	4.75	5.25	8	Catalog	0 to 70	PDIP|16, SOIC|16	181 mm2: 9.4 x 19.3 (PDIP|16), 59 mm2: 6 x 9.9 (SOIC|16)	2.41 | 1ku
SN74LS373	Octal D-type Transparent Latches with 3-state Outputs	Order Now	D-type latch	LS	4.75	5.25	8	Catalog	0 to 70	PDIP|20, SOIC|20, SO|20	229 mm2: 9.4 x 24.33 (PDIP|20), 98 mm2: 7.8 x 12.6 (SO|20), 132 mm2: 10.3 x 12.8 (SOIC|20)	0.28 | 1ku
SN74LS374	Octal D-Type Edge Triggered Flip-Flops with 3-State Outputs	Order Now	D-type flip-flop	LS	4.75	5.25	8	Catalog	0 to 70	PDIP|20, SOIC|20, SO|20, SSOP|20	229 mm2: 9.4 x 24.33 (PDIP|20), 98 mm2: 7.8 x 12.6 (SO|20), 132 mm2: 10.3 x 12.8 (SOIC|20), 38 mm2: 5.3 x 7.2 (SSOP|20)	0.28 | 1ku
SN74LS375	Quad bistable latches	Order Now	Other latch	LS	4.75	5.25	4	Catalog	0 to 70	PDIP|16, SOIC|16	181 mm2: 9.4 x 19.3 (PDIP|16), 59 mm2: 6 x 9.9 (SOIC|16)	0.40 | 1ku
SN74LS377	Octal D-Type Flip-Flops With Clock Enable	Order Now	D-type flip-flop	LS	4.75	5.25	8	Catalog	0 to 70	PDIP|20, SOIC|20, SO|20	229 mm2: 9.4 x 24.33 (PDIP|20), 98 mm2: 7.8 x 12.6 (SO|20), 132 mm2: 10.3 x 12.8 (SOIC|20)	0.47 | 1ku
SN74LS378	Hex D-Type Flip-Flops with Clock Enable	Order Now	D-type flip-flop	LS	4.75	5.25	6	Catalog	0 to 70	PDIP|16, SOIC|16, SO|16	181 mm2: 9.4 x 19.3 (PDIP|16), 80 mm2: 7.8 x 10.2 (SO|16), 59 mm2: 6 x 9.9 (SOIC|16)	0.65 | 1ku
SN74LS390	Dual 4-Bit Decade Counters	Order Now	Counter/arithmetic/parity function	LS	4.75	5.25	4	Catalog	0 to 70	PDIP|16, SOIC|16, SO|16	181 mm2: 9.4 x 19.3 (PDIP|16), 80 mm2: 7.8 x 10.2 (SO|16), 59 mm2: 6 x 9.9 (SOIC|16)	0.59 | 1ku
SN74LS393	Dual 4-Bit Binary Counters	Order Now	Counter/arithmetic/parity function	LS	4.75	5.25	4	Catalog	0 to 70	PDIP|14, SOIC|14, SO|14	181 mm2: 9.4 x 19.3 (PDIP|14), 80 mm2: 7.8 x 10.2 (SO|14), 52 mm2: 6 x 8.65 (SOIC|14)	0.38 | 1ku
SN74LS399	Quadruple 2-Input Multiplexers With Storage	Order Now	Encoders & decoders	LS	4.75	5.25	2	Catalog	0 to 70	PDIP|16, SO|16	181 mm2: 9.4 x 19.3 (PDIP|16), 80 mm2: 7.8 x 10.2 (SO|16)	0.96 | 1ku
SN74LS423	Dual Retriggerable Monostable Multivibrators	Order Now	Monostable multivibrator (one-shot)	LS	4.75	5.25	2	Catalog	0 to 70	PDIP|16, SOIC|16, SO|16	181 mm2: 9.4 x 19.3 (PDIP|16), 80 mm2: 7.8 x 10.2 (SO|16), 59 mm2: 6 x 9.9 (SOIC|16)	1.24 | 1ku
SN74LS540	Octal Buffers and Line Drivers with 3-State Outputs	Order Now	Inverting buffer/driver	LS	4.75	5.25	8	Catalog	0 to 70	PDIP|20, SOIC|20, SO|20, SSOP|20	229 mm2: 9.4 x 24.33 (PDIP|20), 98 mm2: 7.8 x 12.6 (SO|20), 132 mm2: 10.3 x 12.8 (SOIC|20), 38 mm2: 5.3 x 7.2 (SSOP|20)	0.51 | 1ku
SN74LS541	Octal Buffers and Line Drivers with 3-State Outputs	Order Now	Non-Inverting buffer/driver	LS	4.75	5.25	8	Catalog	0 to 70	PDIP|20, SOIC|20, SO|20, SSOP|20	229 mm2: 9.4 x 24.33 (PDIP|20), 98 mm2: 7.8 x 12.6 (SO|20), 132 mm2: 10.3 x 12.8 (SOIC|20), 38 mm2: 5.3 x 7.2 (SSOP|20)	0.39 | 1ku
SN74LS590	8-Bit Binary Counters With Output Registers And 3-State Outputs	Order Now	Counter/arithmetic/parity function	LS	4.75	5.25	8	Catalog	0 to 70	PDIP|16, SOIC|16, SO|16	181 mm2: 9.4 x 19.3 (PDIP|16), 80 mm2: 7.8 x 10.2 (SO|16), 59 mm2: 6 x 9.9 (SOIC|16)	5.18 | 1ku
SN74LS592	8-Bit Binary Counters With Input Registers	Order Now	Counter/arithmetic/parity function	LS	4.75	5.25	8	Catalog	0 to 70	PDIP|16, SOIC|16, SO|16	181 mm2: 9.4 x 19.3 (PDIP|16), 80 mm2: 7.8 x 10.2 (SO|16), 59 mm2: 6 x 9.9 (SOIC|16)	5.65 | 1ku
SN74LS593	8-Bit Binary Counters With Input Registers And 3-State Outputs	Order Now	Counter/arithmetic/parity function	LS	4.75	5.25	8	Catalog	0 to 70	PDIP|20, SOIC|20	229 mm2: 9.4 x 24.33 (PDIP|20), 132 mm2: 10.3 x 12.8 (SOIC|20)	6.47 | 1ku
SN74LS594	Serial-in shift registers with output latches	Order Now	Shift register	LS	4.75	5.25	8	Catalog	0 to 70	PDIP|16	181 mm2: 9.4 x 19.3 (PDIP|16)	12.87 | 1ku
SN74LS595	Serial-in shift registers with output registers	Order Now	Shift register	LS	4.75	5.25	8	Catalog	0 to 70	PDIP|16, SOIC|16, SO|16	181 mm2: 9.4 x 19.3 (PDIP|16), 80 mm2: 7.8 x 10.2 (SO|16), 59 mm2: 6 x 9.9 (SOIC|16)	5.12 | 1ku
SN74LS596	Serial-in shift registers with output registers and open collector outputs	Order Now	Shift register	LS	4.75	5.25	8	Catalog	0 to 70	PDIP|16	181 mm2: 9.4 x 19.3 (PDIP|16)	13.04 | 1ku
SN74LS597	Serial-out shift registers with input latches	Order Now	Shift register	LS	4.75	5.25	8	Catalog	0 to 70	PDIP|16, SOIC|16, SO|16	181 mm2: 9.4 x 19.3 (PDIP|16), 80 mm2: 7.8 x 10.2 (SO|16), 59 mm2: 6 x 9.9 (SOIC|16)	5.71 | 1ku
SN74LS598	Shift registers with input latches	Order Now	Shift register	LS	4.75	5.25	8	Catalog	0 to 70	PDIP|20	229 mm2: 9.4 x 24.33 (PDIP|20)	8.28 | 1ku
SN74LS623	Octal bus transceivers	Order Now	Standard transceiver	LS	4.75	5.25	8	Catalog	0 to 70	PDIP|20	229 mm2: 9.4 x 24.33 (PDIP|20)	3.06 | 1ku
SN74LS624	Voltage-controlled oscillator	Order Now	Phase-locked-loop (PLL)/oscillator	LS	4.75	5.25	1	Catalog	0 to 70	PDIP|14, SOIC|14, SO|14	181 mm2: 9.4 x 19.3 (PDIP|14), 80 mm2: 7.8 x 10.2 (SO|14), 52 mm2: 6 x 8.65 (SOIC|14)	1.47 | 1ku
SN74LS628	Voltage-controlled oscillator	Order Now	Phase-locked-loop (PLL)/oscillator	LS	4.75	5.25	1	Catalog	0 to 70	PDIP|14, SOIC|14, SO|14	181 mm2: 9.4 x 19.3 (PDIP|14), 80 mm2: 7.8 x 10.2 (SO|14), 52 mm2: 6 x 8.65 (SOIC|14)	1.47 | 1ku
SN74LS629	Dual voltage-controlled oscillators	Order Now	Phase-locked-loop (PLL)/oscillator	LS	4.75	5.25	2	Catalog	0 to 70	PDIP|16, SOIC|16, SO|16	181 mm2: 9.4 x 19.3 (PDIP|16), 80 mm2: 7.8 x 10.2 (SO|16), 59 mm2: 6 x 9.9 (SOIC|16)	2.47 | 1ku
SN74LS640	Octal bus transceivers	Order Now	Standard transceiver	LS	4.75	5.25	8	Catalog	0 to 70	PDIP|20, SOIC|20, SO|20, SSOP|20	229 mm2: 9.4 x 24.33 (PDIP|20), 98 mm2: 7.8 x 12.6 (SO|20), 132 mm2: 10.3 x 12.8 (SOIC|20), 38 mm2: 5.3 x 7.2 (SSOP|20)	0.71 | 1ku
SN74LS641	Octal bus transceivers with open collector outputs	Order Now	Standard transceiver	LS	4.75	5.25	8	Catalog	0 to 70	PDIP|20, SOIC|20, SO|20	229 mm2: 9.4 x 24.33 (PDIP|20), 98 mm2: 7.8 x 12.6 (SO|20), 132 mm2: 10.3 x 12.8 (SOIC|20)	1.18 | 1ku
SN74LS642	Octal bus transceivers with open collector outputs	Order Now	Standard transceiver	LS	4.75	5.25	8	Catalog	0 to 70	PDIP|20, SOIC|20, SO|20	229 mm2: 9.4 x 24.33 (PDIP|20), 98 mm2: 7.8 x 12.6 (SO|20), 132 mm2: 10.3 x 12.8 (SOIC|20)	3.47 | 1ku
SN74LS645	Octal bus transceivers	Order Now	Standard transceiver	LS	4.75	5.25	8	Catalog	0 to 70	PDIP|20, SOIC|20, SO|20	229 mm2: 9.4 x 24.33 (PDIP|20), 98 mm2: 7.8 x 12.6 (SO|20), 132 mm2: 10.3 x 12.8 (SOIC|20)	0.77 | 1ku
SN74LS646	Octal bus transceivers and registers	Order Now	Registered transceiver	LS	4.75	5.25	8	Catalog	0 to 70	SOIC|24	160 mm2: 10.3 x 15.5 (SOIC|24)	3.41 | 1ku
SN74LS652	Octal bus transceivers and registers	Order Now	Registered transceiver	LS	4.75	5.25	8	Catalog	0 to 70	SOIC|24	160 mm2: 10.3 x 15.5 (SOIC|24)	4.32 | 1ku
SN74LS670	4-by-4 register files with 3-state outputs	Order Now	Other latch	LS	4.75	5.25	16	Catalog	0 to 70	PDIP|16, SOIC|16, SO|16	181 mm2: 9.4 x 19.3 (PDIP|16), 80 mm2: 7.8 x 10.2 (SO|16), 59 mm2: 6 x 9.9 (SOIC|16)	0.88 | 1ku
SN74LS673	Serial-in shift registers with output storage registers	Order Now	Shift register	LS	4.75	5.25	16	Catalog	0 to 70	SOIC|24	160 mm2: 10.3 x 15.5 (SOIC|24)	29.12 | 1ku
SN74LS674	Serial-out shift registers	Order Now	Shift register	LS	4.75	5.25	16	Catalog	0 to 70	SOIC|24	160 mm2: 10.3 x 15.5 (SOIC|24)	16.65 | 1ku
SN74LS682	8-Bit Identity/Magnitude Comparators	Order Now	Digital comparator	LS	4.85	5.25	8	Catalog	0 to 70	PDIP|20, SOIC|20, SO|20	229 mm2: 9.4 x 24.33 (PDIP|20), 98 mm2: 7.8 x 12.6 (SO|20), 132 mm2: 10.3 x 12.8 (SOIC|20)	0.88 | 1ku
SN74LS684	8-Bit Identity/Magnitude Comparators	Order Now	Digital comparator	LS	4.85	5.25	8	Catalog	0 to 70	PDIP|20, SOIC|20, SO|20	229 mm2: 9.4 x 24.33 (PDIP|20), 98 mm2: 7.8 x 12.6 (SO|20), 132 mm2: 10.3 x 12.8 (SOIC|20)	2.71 | 1ku
SN74LS688	8-Bit Identity/Magnitude Comparators (P=Q) with Enable	Order Now	Digital comparator	LS	4.85	5.25	8	Catalog	0 to 70	PDIP|20, SOIC|20, SO|20	229 mm2: 9.4 x 24.33 (PDIP|20), 98 mm2: 7.8 x 12.6 (SO|20), 132 mm2: 10.3 x 12.8 (SOIC|20)	0.94 | 1ku
SN74LS697	Synchronous 4-Bit Up/Down Binary Counters With Output Registers And Multiplexed 3-State Outputs	Order Now	Counter/arithmetic/parity function	LS	4.75	5.25	4	Catalog	0 to 70	PDIP|20, SOIC|20	229 mm2: 9.4 x 24.33 (PDIP|20), 132 mm2: 10.3 x 12.8 (SOIC|20)	2.82 | 1ku
SN74LS73A	Dual J-K Flip-Flops with Clear	Order Now	J-K flip-flop	LS	4.75	5.25	2	Catalog	0 to 70	PDIP|14, SOIC|14, SO|14	181 mm2: 9.4 x 19.3 (PDIP|14), 80 mm2: 7.8 x 10.2 (SO|14), 52 mm2: 6 x 8.65 (SOIC|14)	0.71 | 1ku
SN74LS74A	Dual D-type pos.-edge-triggered flip-flops with preset and clear	Order Now	D-type flip-flop	LS	4.75	5.25	2	Catalog	0 to 70	PDIP|14, SOIC|14, SO|14, SSOP|14	181 mm2: 9.4 x 19.3 (PDIP|14), 80 mm2: 7.8 x 10.2 (SO|14), 52 mm2: 6 x 8.65 (SOIC|14), 48 mm2: 7.8 x 6.2 (SSOP|14)	0.17 | 1ku
SN74LS86A	Quad 2-input exclusive-OR gates	Order Now	XOR (exclusive OR) gate	LS	4.75	5.25	4	Catalog	0 to 70	PDIP|14, SOIC|14, SO|14	181 mm2: 9.4 x 19.3 (PDIP|14), 80 mm2: 7.8 x 10.2 (SO|14), 52 mm2: 6 x 8.65 (SOIC|14)	0.17 | 1ku
SN74LV00A	Quadruple 2-Input Positive-NAND Gates	Order Now	NAND gate	LV-A	2	5.5	4	Catalog	-40 to 125, / -40 to 85	SOIC|14, SO|14, SSOP|14, TSSOP|14, TVSOP|14, VQFN|14	80 mm2: 7.8 x 10.2 (SO|14), 52 mm2: 6 x 8.65 (SOIC|14), 48 mm2: 7.8 x 6.2 (SSOP|14), 32 mm2: 6.4 x 5 (TSSOP|14), 23 mm2: 6.4 x 3.6 (TVSOP|14), 12 mm2: 3.5 x 3.5 (VQFN|14)	0.07 | 1ku
SN74LV02A	Quadruple 2-Input Positive-Nor Gates	Order Now	NOR gate	LV-A	2	5.5	4	Catalog	-40 to 125, / -40 to 85	SOIC|14, SO|14, SSOP|14, TSSOP|14, TVSOP|14, VQFN|14	80 mm2: 7.8 x 10.2 (SO|14), 52 mm2: 6 x 8.65 (SOIC|14), 48 mm2: 7.8 x 6.2 (SSOP|14), 32 mm2: 6.4 x 5 (TSSOP|14), 23 mm2: 6.4 x 3.6 (TVSOP|14), 12 mm2: 3.5 x 3.5 (VQFN|14)	0.18 | 1ku
SN74LV04A	Hex Inverters	Order Now	Inverting buffer/driver	LV-A	2	5.5	6	Catalog	-40 to 125, / -40 to 85	SOIC|14, SO|14, SSOP|14, TSSOP|14, TVSOP|14, VQFN|14	80 mm2: 7.8 x 10.2 (SO|14), 52 mm2: 6 x 8.65 (SOIC|14), 48 mm2: 7.8 x 6.2 (SSOP|14), 32 mm2: 6.4 x 5 (TSSOP|14), 23 mm2: 6.4 x 3.6 (TVSOP|14), 12 mm2: 3.5 x 3.5 (VQFN|14)	0.07 | 1ku
SN74LV05A	Hex Inverters With Open-Drain Outputs	Order Now	Inverting buffer/driver	LV-A	2	5.5	6	Catalog	-40 to 125, / -40 to 85	SOIC|14, SO|14, TSSOP|14, TVSOP|14	80 mm2: 7.8 x 10.2 (SO|14), 52 mm2: 6 x 8.65 (SOIC|14), 32 mm2: 6.4 x 5 (TSSOP|14), 23 mm2: 6.4 x 3.6 (TVSOP|14)	0.08 | 1ku
SN74LV07A	Hex Buffers/Drivers With Open-Drain Outputs	Order Now	Non-Inverting buffer/driver	LV-A	2	5.5	6	Catalog	-40 to 125	SOIC|14, SO|14, SSOP|14, TSSOP|14, TVSOP|14	80 mm2: 7.8 x 10.2 (SO|14), 52 mm2: 6 x 8.65 (SOIC|14), 48 mm2: 7.8 x 6.2 (SSOP|14), 32 mm2: 6.4 x 5 (TSSOP|14), 23 mm2: 6.4 x 3.6 (TVSOP|14)	0.08 | 1ku
SN74LV08A	Quadruple 2-Input Positive-AND Gates	Order Now	AND gate	LV-A	2	5.5	4	Catalog	-40 to 125, / -40 to 85	SOIC|14, SO|14, SSOP|14, TSSOP|14, TVSOP|14, VQFN|14	80 mm2: 7.8 x 10.2 (SO|14), 52 mm2: 6 x 8.65 (SOIC|14), 48 mm2: 7.8 x 6.2 (SSOP|14), 32 mm2: 6.4 x 5 (TSSOP|14), 23 mm2: 6.4 x 3.6 (TVSOP|14), 12 mm2: 3.5 x 3.5 (VQFN|14)	0.07 | 1ku
SN74LV14A	Hex Schmitt-Trigger Inverters	Order Now	Inverting buffer/driver	LV-A	2	5.5	6	Catalog	-40 to 125, / -40 to 85	SOIC|14, SO|14, SSOP|14, TSSOP|14, TVSOP|14, VQFN|14	80 mm2: 7.8 x 10.2 (SO|14), 52 mm2: 6 x 8.65 (SOIC|14), 48 mm2: 7.8 x 6.2 (SSOP|14), 32 mm2: 6.4 x 5 (TSSOP|14), 23 mm2: 6.4 x 3.6 (TVSOP|14), 12 mm2: 3.5 x 3.5 (VQFN|14)	0.07 | 1ku
SN74LV32A	Quadruple 2-Input Positive-OR Gates	Order Now	OR gate	LV-A	2	5.5	4	Catalog	-40 to 125, / -40 to 85	SOIC|14, SO|14, SSOP|14, TSSOP|14, TVSOP|14, VQFN|14	80 mm2: 7.8 x 10.2 (SO|14), 52 mm2: 6 x 8.65 (SOIC|14), 48 mm2: 7.8 x 6.2 (SSOP|14), 32 mm2: 6.4 x 5 (TSSOP|14), 23 mm2: 6.4 x 3.6 (TVSOP|14), 12 mm2: 3.5 x 3.5 (VQFN|14)	0.07 | 1ku
SN74LV74A	Dual Positive-Edge-Triggered D-Type Flip-Flops	Order Now	D-type flip-flop	LV-A	2	5.5	2	Catalog	-40 to 125, / -40 to 85	SOIC|14, SO|14, SSOP|14, TSSOP|14, TVSOP|14, VQFN|14	80 mm2: 7.8 x 10.2 (SO|14), 52 mm2: 6 x 8.65 (SOIC|14), 48 mm2: 7.8 x 6.2 (SSOP|14), 32 mm2: 6.4 x 5 (TSSOP|14), 23 mm2: 6.4 x 3.6 (TVSOP|14), 12 mm2: 3.5 x 3.5 (VQFN|14)	0.08 | 1ku
SN74LV86A	Quadruple 2-Input Exclusive-OR Gates	Order Now	XOR (exclusive OR) gate	LV-A	2	5.5	4	Catalog	-40 to 125, / -40 to 85	SOIC|14, SO|14, SSOP|14, TSSOP|14, TVSOP|14	80 mm2: 7.8 x 10.2 (SO|14), 52 mm2: 6 x 8.65 (SOIC|14), 48 mm2: 7.8 x 6.2 (SSOP|14), 32 mm2: 6.4 x 5 (TSSOP|14), 23 mm2: 6.4 x 3.6 (TVSOP|14)	0.08 | 1ku
SN74S1050	12-Bit Schottky Barrier Diode Bus Termination Array	Order Now	Bus termination array/network	S	4.75	5.25	12	---	0 to 70	SOIC|16, SO|16	80 mm2: 7.8 x 10.2 (SO|16), 59 mm2: 6 x 9.9 (SOIC|16)	1.94 | 1ku
SN74S1051	12-Bit Schottky Barrier Diode Bus-Termination Array	Order Now	Bus termination array/network	S	4.75	5.25	12	---	0 to 70	PDIP|16, SOIC|16, SO|16, TSSOP|16	181 mm2: 9.4 x 19.3 (PDIP|16), 80 mm2: 7.8 x 10.2 (SO|16), 59 mm2: 6 x 9.9 (SOIC|16), 22 mm2: 4.4 x 5 (TSSOP|16)	1.35 | 1ku
SN74S1053	16-Bit Schottky Barrier Diode Bus-Termination Array	Order Now	Bus termination array/network	S	4.75	5.25	16	---	0 to 70	PDIP|20, SOIC|20, SO|20, SSOP|20, TSSOP|20	229 mm2: 9.4 x 24.33 (PDIP|20), 98 mm2: 7.8 x 12.6 (SO|20), 132 mm2: 10.3 x 12.8 (SOIC|20), 38 mm2: 5.3 x 7.2 (SSOP|20), 42 mm2: 6.4 x 6.5 (TSSOP|20)	1.35 | 1ku
SN74S112A	Dual J-K Negative-Edge-Triggered Flip-Flops With Clear And Preset	Order Now	J-K flip-flop	S	4.75	5.25	2	Catalog	0 to 70	PDIP|16	181 mm2: 9.4 x 19.3 (PDIP|16)	0.83 | 1ku
SN74S138A	3-line to 8-line decoder / demultiplexer	Order Now	Encoders & decoders	S	4.75	5.25	8	Catalog	0 to 70	PDIP|16, SOIC|16	181 mm2: 9.4 x 19.3 (PDIP|16), 59 mm2: 6 x 9.9 (SOIC|16)	0.77 | 1ku
SN74S139A	Dual 2-line to 4-line decoders / demultiplexers	Order Now	Encoders & decoders	S	4.75	5.25	4	Catalog	0 to 70	PDIP|16, SOIC|16	181 mm2: 9.4 x 19.3 (PDIP|16), 59 mm2: 6 x 9.9 (SOIC|16)	1.00 | 1ku
74ACT11000	Quadruple 2-Input Positive-NAND Gates	Order Now	NAND gate	ACT	4.5	5.5	4	Catalog	-40 to 85	PDIP|16, SOIC|16	181 mm2: 9.4 x 19.3 (PDIP|16), 59 mm2: 6 x 9.9 (SOIC|16)	0.88 | 1ku
74ACT11004	Hex Inverters	Order Now	Inverting buffer/driver	ACT	4.5	5.5	6	Catalog	-40 to 85	PDIP|20, SOIC|20, TSSOP|20	229 mm2: 9.4 x 24.33 (PDIP|20), 132 mm2: 10.3 x 12.8 (SOIC|20), 42 mm2: 6.4 x 6.5 (TSSOP|20)	0.94 | 1ku
74ACT11008	Quadruple 2-Input Positive-AND Gates	Order Now	AND gate	ACT	4.5	5.5	4	Catalog	-40 to 85	PDIP|16, SOIC|16, TSSOP|16	181 mm2: 9.4 x 19.3 (PDIP|16), 59 mm2: 6 x 9.9 (SOIC|16), 22 mm2: 4.4 x 5 (TSSOP|16)	0.88 | 1ku
74ACT11030	8-Input Positive-NAND Gates	Order Now	NAND gate	ACT	4.5	5.5	1	Catalog	-40 to 85	PDIP|14, SOIC|14	181 mm2: 9.4 x 19.3 (PDIP|14), 52 mm2: 6 x 8.65 (SOIC|14)	0.88 | 1ku
74ACT11032	Quadruple 2-Input Positive-OR Gates	Order Now	OR gate	ACT	4.5	5.5	4	Catalog	-40 to 85	PDIP|16, SOIC|16	181 mm2: 9.4 x 19.3 (PDIP|16), 59 mm2: 6 x 9.9 (SOIC|16)	0.88 | 1ku
74ACT11074	Dual Positive-Edge-Triggered D-Type Flip-Flops With Clear and Preset	Order Now	D-type flip-flop	ACT	4.5	5.5	2	Catalog	-40 to 85	PDIP|14, SOIC|14, SO|14, SSOP|14	181 mm2: 9.4 x 19.3 (PDIP|14), 80 mm2: 7.8 x 10.2 (SO|14), 52 mm2: 6 x 8.65 (SOIC|14), 48 mm2: 7.8 x 6.2 (SSOP|14)	0.94 | 1ku
74ACT11139	Dual 2-Line to 4-Line Decoder/Demultiplexer	Order Now	Encoders & decoders	ACT	4.5	5.5	4	Catalog	-40 to 85	SOIC|16, TSSOP|16	59 mm2: 6 x 9.9 (SOIC|16), 22 mm2: 4.4 x 5 (TSSOP|16)	1.00 | 1ku
74ACT11240	Octal Buffers/Line Drivers With 3-State Outputs	Order Now	Inverting buffer/driver	ACT	4.5	5.5	8	Catalog	-40 to 85	SOIC|24	160 mm2: 10.3 x 15.5 (SOIC|24)	1.64 | 1ku
74ACT11244	Octal Buffers/Drivers With 3-State Outputs	Order Now	Non-Inverting buffer/driver	ACT	4.5	5.5	8	Catalog	-40 to 85	SOIC|24, SSOP|24, TSSOP|24	160 mm2: 10.3 x 15.5 (SOIC|24), 64 mm2: 7.8 x 8.2 (SSOP|24), 34 mm2: 4.4 x 7.8 (TSSOP|24)	1.24 | 1ku
74ACT11245	Octal Bus Transceivers With 3-State Outputs	Order Now	Standard transceiver	ACT	4.5	5.5	8	Catalog	-40 to 85	SOIC|24, SO|24, SSOP|24, TSSOP|24	117 mm2: 7.8 x 15 (SO|24), 160 mm2: 10.3 x 15.5 (SOIC|24), 64 mm2: 7.8 x 8.2 (SSOP|24), 34 mm2: 4.4 x 7.8 (TSSOP|24)	1.24 | 1ku
74ACT11257	Quadruple 2-Line To 1-Line Data Selectors/Multiplexers With 3-State Outputs	Order Now	Encoders & decoders	ACT	4.5	5.5	2	Catalog	-40 to 85	SOIC|20	132 mm2: 10.3 x 12.8 (SOIC|20)	1.24 | 1ku
74ACT11286	9-Bit Parity Generators/Checkers With Bus Driver Parity I/O Ports	Order Now	Counter/arithmetic/parity function	ACT	4.5	5.5	9	Catalog	-40 to 85	SOIC|14	52 mm2: 6 x 8.65 (SOIC|14)	1.77 | 1ku
74ACT11373	Octal Transparent D-Type Latches With 3-State Outputs	Order Now	D-type latch	ACT	4.5	5.5	8	Catalog	-40 to 85	SOIC|24, SSOP|24	160 mm2: 10.3 x 15.5 (SOIC|24), 64 mm2: 7.8 x 8.2 (SSOP|24)	1.24 | 1ku
74ACT11374	Octal Edge-Triggered D-Type Flip-Flops with 3-State Outputs	Order Now	D-type flip-flop	ACT	4.5	5.5	8	Catalog	-40 to 85	SOIC|24	160 mm2: 10.3 x 15.5 (SOIC|24)	1.64 | 1ku
74ACT11623	Octal Bus Transceivers With 3-State Outputs	Order Now	Standard transceiver	ACT	4.5	5.5	8	Catalog	-40 to 85	SOIC|24	160 mm2: 10.3 x 15.5 (SOIC|24)	1.41 | 1ku
74ACT16244	16-Bit Buffers/Line Drivers With 3-State Outputs	Order Now	Non-Inverting buffer/driver	ACT	4.5	5.5	16	Catalog	-40 to 85	SSOP|48, TSSOP|48	164 mm2: 10.35 x 15.88 (SSOP|48), 101 mm2: 8.1 x 12.5 (TSSOP|48)	0.70 | 1ku
74ACT16245	16-Bit Bus Transceivers With 3-State Outputs	Order Now	Standard transceiver	ACT	4.5	5.5	16	Catalog	-40 to 85	SSOP|48, TSSOP|48	164 mm2: 10.35 x 15.88 (SSOP|48), 101 mm2: 8.1 x 12.5 (TSSOP|48)	0.75 | 1ku
74ACT16373	16-Bit D-Type Transparent Latches With 3-State Outputs	Order Now	D-type latch	ACT	4.5	5.5	16	Catalog	-40 to 85	SSOP|48	164 mm2: 10.35 x 15.88 (SSOP|48)	0.75 | 1ku
74ACT16374	16-Bit D-Type Edge-Triggered Flip-Flops With 3-State Outputs	Order Now	D-type flip-flop	ACT	4.5	5.5	16	Catalog	-40 to 85	SSOP|48	164 mm2: 10.35 x 15.88 (SSOP|48)	0.75 | 1ku
74ACT16541	16-Bit Buffers/Drivers With 3-State Outputs	Order Now	Non-Inverting buffer/driver	ACT	4.5	5.5	16	Catalog	-40 to 85	SSOP|48	164 mm2: 10.35 x 15.88 (SSOP|48)	1.00 | 1ku
74ACT16543	16-Bit Registered Transceivers With 3-State Outputs	Order Now	Registered transceiver	ACT	4.5	5.5	16	Catalog	-40 to 85	SSOP|56, TSSOP|56	191 mm2: 10.35 x 18.42 (SSOP|56), 113 mm2: 8.1 x 14 (TSSOP|56)	0.84 | 1ku
74ACT16623	16-Bit Bus Transceivers With 3-State Outputs	Order Now	Standard transceiver	ACT	4.5	5.5	16	Catalog	-40 to 85	SSOP|48	164 mm2: 10.35 x 15.88 (SSOP|48)	3.47 | 1ku
74ACT16646	16-Bit Bus Transceivers And Registers With 3-State Outputs	Order Now	Registered transceiver	ACT	4.5	5.5	16	Catalog	-40 to 85	SSOP|56	191 mm2: 10.35 x 18.42 (SSOP|56)	2.06 | 1ku
74ACT16651	16-Bit Transceivers And Registers With 3-State Outputs	Order Now	Registered transceiver	ACT	4.5	5.5	16	Catalog	-40 to 85	SSOP|56	191 mm2: 10.35 x 18.42 (SSOP|56)	7.12 | 1ku
74ACT16657	16-Bit Transceivers With Parity Generators/Checkers and 3-State Outputs	Order Now	Parity transceiver	ACT	4.5	5.5	16	Catalog	-40 to 85	SSOP|56	191 mm2: 10.35 x 18.42 (SSOP|56)	7.65 | 1ku
74ACT16823	18-Bit Bus-Interface Flip-Flops with 3-State Outputs	Order Now	D-type flip-flop	ACT	4.5	5.5	18	Catalog	-40 to 85	SSOP|56	191 mm2: 10.35 x 18.42 (SSOP|56)	4.53 | 1ku
74ACT16825	18-Bit Buffers/Drivers With 3-State Outputs	Order Now	Non-Inverting buffer/driver	ACT	4.5	5.5	18	Catalog	-40 to 85	SSOP|56	191 mm2: 10.35 x 18.42 (SSOP|56)	4.53 | 1ku
74ACT16827	20-Bit Buffers/Drivers With 3-State Outputs	Order Now	Non-Inverting buffer/driver	ACT	4.5	5.5	20	Catalog	-40 to 85	SSOP|56	191 mm2: 10.35 x 18.42 (SSOP|56)	5.66 | 1ku
74ACT16841	20-Bit Bus-Interface D-Type Latches With 3-State Outputs	Order Now	D-type latch	ACT	4.5	5.5	20	Catalog	-40 to 85	SSOP|56	191 mm2: 10.35 x 18.42 (SSOP|56)	5.66 | 1ku
74ACT16861	20-Bit Bus Transceivers With 3-State Outputs	Order Now	Standard transceiver	ACT	4.5	5.5	20	Catalog	-40 to 85	SSOP|56	191 mm2: 10.35 x 18.42 (SSOP|56)	4.53 | 1ku
74ACT16863	18-Bit Bus Transceivers With 3-State Outputs	Order Now	Standard transceiver	ACT	4.5	5.5	18	Catalog	-40 to 85	SSOP|56	191 mm2: 10.35 x 18.42 (SSOP|56)	4.53 | 1ku
CD74ACT109	Dual Positive-Edge Triggered J-K Flip-Flops with Set and Reset	Order Now	J-K flip-flop	ACT	4.5	5.5	2	Catalog	-55 to 125	PDIP|16, SOIC|16	181 mm2: 9.4 x 19.3 (PDIP|16), 59 mm2: 6 x 9.9 (SOIC|16)	0.20 | 1ku
CD74ACT112	Dual Negative-Edge Triggered J-K Flip-Flops with Set and Reset	Order Now	J-K flip-flop	ACT	4.5	5.5	2	Catalog	-55 to 125	SOIC|16	59 mm2: 6 x 9.9 (SOIC|16)	0.23 | 1ku
CD74ACT138	3-Line to 8-Line Inverting Decoders/Demultiplexers	Order Now	Encoders & decoders	ACT	4.5	5.5	8	Catalog	-55 to 125	PDIP|16, SOIC|16	181 mm2: 9.4 x 19.3 (PDIP|16), 59 mm2: 6 x 9.9 (SOIC|16)	0.19 | 1ku
CD74ACT139	Dual 2-to-4 Line Decoder/Demultiplexer	Order Now	Encoders & decoders	ACT	4.5	5.5	4	Catalog	-55 to 125	PDIP|16, SOIC|16	181 mm2: 9.4 x 19.3 (PDIP|16), 59 mm2: 6 x 9.9 (SOIC|16)	0.19 | 1ku
CD74ACT151	8-Input Multiplexer	Order Now	Encoders & decoders	ACT	4.5	5.5	8	Catalog	-55 to 125	SOIC|16	59 mm2: 6 x 9.9 (SOIC|16)	0.31 | 1ku
CD74ACT153	Dual 4-Input Multiplexers	Order Now	Encoders & decoders	ACT	4.5	5.5	2	Catalog	-55 to 125	PDIP|16, SOIC|16, SO|16	181 mm2: 9.4 x 19.3 (PDIP|16), 80 mm2: 7.8 x 10.2 (SO|16), 59 mm2: 6 x 9.9 (SOIC|16)	0.23 | 1ku
CD74ACT157	Quad Non-Inverting 2-Input Multiplexers	Order Now	Encoders & decoders	ACT	4.5	5.5	2	Catalog	-55 to 125	PDIP|16, SOIC|16, TSSOP|16	181 mm2: 9.4 x 19.3 (PDIP|16), 59 mm2: 6 x 9.9 (SOIC|16), 22 mm2: 4.4 x 5 (TSSOP|16)	0.23 | 1ku
CD74ACT158	Quad Inverting 2-Input Multiplexers	Order Now	Encoders & decoders	ACT	4.5	5.5	4	Catalog	-55 to 125	SOIC|16	59 mm2: 6 x 9.9 (SOIC|16)	0.23 | 1ku
CD74ACT161	Synchronous Presettable Binary Counters with Asynchronous Reset	Order Now	Counter/arithmetic/parity function	ACT	4.5	5.5	4	Catalog	-55 to 125	PDIP|16, SOIC|16	181 mm2: 9.4 x 19.3 (PDIP|16), 59 mm2: 6 x 9.9 (SOIC|16)	0.21 | 1ku
CD74ACT163	Synchronous Presettable Binary Counters with Synchronous Reset	Order Now	Counter/arithmetic/parity function	ACT	4.5	5.5	4	Catalog	-55 to 125	PDIP|16, SOIC|16	181 mm2: 9.4 x 19.3 (PDIP|16), 59 mm2: 6 x 9.9 (SOIC|16)	0.21 | 1ku
CD74ACT164	8-Bit Serial-In/Parallel-Out Shift Register	Order Now	Shift register	ACT	4.5	5.5	8	Catalog	-55 to 125	PDIP|14, SOIC|14	181 mm2: 9.4 x 19.3 (PDIP|14), 52 mm2: 6 x 8.65 (SOIC|14)	0.23 | 1ku
CD74ACT174	Hex D-Type Flip-Flops with Reset	Order Now	D-type flip-flop	ACT	1.5	5.5	6	Catalog	-55 to 125	PDIP|16, SOIC|16	181 mm2: 9.4 x 19.3 (PDIP|16), 59 mm2: 6 x 9.9 (SOIC|16)	0.32 | 1ku
CD74ACT175	Quad D-Type Flip-Flops with Reset	Order Now	D-type flip-flop	ACT	1.5	5.5	4	Catalog	-55 to 125	PDIP|16, SOIC|16	181 mm2: 9.4 x 19.3 (PDIP|16), 59 mm2: 6 x 9.9 (SOIC|16)	0.35 | 1ku
CD74ACT238	3-Line to 8-Line Non-Inverting Decoder/Demultiplexer	Order Now	Encoders & decoders	ACT	4.5	5.5	8	Catalog	-55 to 125	PDIP|16	181 mm2: 9.4 x 19.3 (PDIP|16)	0.21 | 1ku
CD74ACT240	Octal Inverting Buffers/Line Drivers with 3-State Outputs	Order Now	Inverting buffer/driver	ACT	4.5	5.5	8	Catalog	-55 to 125	PDIP|20, SOIC|20	229 mm2: 9.4 x 24.33 (PDIP|20), 132 mm2: 10.3 x 12.8 (SOIC|20)	0.36 | 1ku
CD74ACT241	Octal Non-Inverting Buffers/Line Drivers with 3-State Outputs	Order Now	Non-Inverting buffer/driver	ACT	4.5	5.5	8	Catalog	-55 to 125	PDIP|20, SOIC|20	229 mm2: 9.4 x 24.33 (PDIP|20), 132 mm2: 10.3 x 12.8 (SOIC|20)	0.31 | 1ku
CD74ACT244	Octal Non-Inverting Buffers/Line Drivers with 3-State Outputs	Order Now	Non-Inverting buffer/driver	ACT	4.5	5.5	8	Catalog	-55 to 125	PDIP|20, SOIC|20	229 mm2: 9.4 x 24.33 (PDIP|20), 132 mm2: 10.3 x 12.8 (SOIC|20)	0.30 | 1ku
CD74ACT245	Octal Non-Inverting Bus Transceivers with 3-State Outputs	Order Now	Standard transceiver	ACT	4.5	5.5	8	Catalog	-55 to 125	PDIP|20, SOIC|20, SSOP|20	229 mm2: 9.4 x 24.33 (PDIP|20), 132 mm2: 10.3 x 12.8 (SOIC|20), 38 mm2: 5.3 x 7.2 (SSOP|20)	0.29 | 1ku
CD74ACT253	Dual 4-Input Multiplexers with 3-State Outputs	Order Now	Encoders & decoders	ACT	4.5	5.5	4	Catalog	-55 to 125	PDIP|16, SOIC|16	181 mm2: 9.4 x 19.3 (PDIP|16), 59 mm2: 6 x 9.9 (SOIC|16)	0.31 | 1ku
CD74ACT257	Quad 2-Input Non-Inverting Multiplexers with 3-State Outputs	Order Now	Encoders & decoders	ACT	4.5	5.5	2	Catalog	-55 to 125	PDIP|16, SOIC|16	181 mm2: 9.4 x 19.3 (PDIP|16), 59 mm2: 6 x 9.9 (SOIC|16)	0.26 | 1ku
CD74ACT258	Quad 2-Input Inverting Multiplexers with 3-State Outputs	Order Now	Encoders & decoders	ACT	4.5	5.5	2	Catalog	-55 to 125	SOIC|16	59 mm2: 6 x 9.9 (SOIC|16)	0.31 | 1ku
CD74ACT273	Octal D-Type Flip-Flops with Reset	Order Now	D-type flip-flop	ACT	1.5	5.5	8	Catalog	-55 to 125	PDIP|20, SOIC|20, SSOP|20, TSSOP|20	229 mm2: 9.4 x 24.33 (PDIP|20), 132 mm2: 10.3 x 12.8 (SOIC|20), 38 mm2: 5.3 x 7.2 (SSOP|20), 42 mm2: 6.4 x 6.5 (TSSOP|20)	0.26 | 1ku
CD74ACT280	9-Bit Odd/Even Parity Generator/Checker	Order Now	Counter/arithmetic/parity function	ACT	4.5	5.5	2	Catalog	-55 to 125	PDIP|14, SOIC|14	181 mm2: 9.4 x 19.3 (PDIP|14), 52 mm2: 6 x 8.65 (SOIC|14)	0.28 | 1ku
CD74ACT283	4-Bit Binary Full Adder with Fast Carry	Order Now	Counter/arithmetic/parity function	ACT	4.5	5.5	4	Catalog	-55 to 125	PDIP|16, SOIC|16	181 mm2: 9.4 x 19.3 (PDIP|16), 59 mm2: 6 x 9.9 (SOIC|16)	0.38 | 1ku
CD74ACT297	Digital Phase-Locked-Loop	Order Now	Phase-locked-loop (PLL)/oscillator	ACT	4.5	5.5	1	Catalog	-55 to 125	SOIC|16	59 mm2: 6 x 9.9 (SOIC|16)	1.18 | 1ku
CD74ACT299	8-Input Universal Shift/Storage Register with Common Parallel I/O Pins and Asynchronous Reset	Order Now	Shift register	ACT	4.5	5.5	8	Catalog	-55 to 125	SOIC|20	132 mm2: 10.3 x 12.8 (SOIC|20)	0.47 | 1ku
CD74ACT373	Octal Transparent Latches with 3-State Outputs	Order Now	D-type latch	ACT	4.5	5.5	8	Catalog	-55 to 125	PDIP|20, SOIC|20	229 mm2: 9.4 x 24.33 (PDIP|20), 132 mm2: 10.3 x 12.8 (SOIC|20)	0.35 | 1ku
CD74ACT374	Octal D-Type Flip-Flops with 3-State Outputs	Order Now	D-type flip-flop	ACT	4.5	5.5	8	Catalog	-55 to 125	PDIP|20, SOIC|20	229 mm2: 9.4 x 24.33 (PDIP|20), 132 mm2: 10.3 x 12.8 (SOIC|20)	0.29 | 1ku
CD74ACT540	Octal Inverting Buffers/Line Drivers with 3-State Outputs	Order Now	Inverting buffer/driver	ACT	4.5	5.5	8	Catalog	-55 to 125	PDIP|20, SOIC|20	229 mm2: 9.4 x 24.33 (PDIP|20), 132 mm2: 10.3 x 12.8 (SOIC|20)	0.26 | 1ku
CD74ACT541	Octal Non-Inverting Buffers/Line Drivers with 3-State Outputs	Order Now	Non-Inverting buffer/driver	ACT	4.5	5.5	8	Catalog	-55 to 125	PDIP|20, SOIC|20, SSOP|20	229 mm2: 9.4 x 24.33 (PDIP|20), 132 mm2: 10.3 x 12.8 (SOIC|20), 38 mm2: 5.3 x 7.2 (SSOP|20)	0.26 | 1ku
CD74ACT573	Octal Non-Inverting Transparent Latches with 3-State Outputs	Order Now	D-type latch	ACT	4.5	5.5	8	Catalog	-55 to 125	PDIP|20, SOIC|20	229 mm2: 9.4 x 24.33 (PDIP|20), 132 mm2: 10.3 x 12.8 (SOIC|20)	0.26 | 1ku
CD74ACT574	Octal Non-Inverting D-Type Flip-Flops with 3-State Outputs	Order Now	D-type flip-flop	ACT	4.5	5.5	8	Catalog	-55 to 125	PDIP|20, SOIC|20	229 mm2: 9.4 x 24.33 (PDIP|20), 132 mm2: 10.3 x 12.8 (SOIC|20)	0.30 | 1ku
CD74ACT623	Octal Non-Inverting Bus Transceivers with 3-State Outputs	Order Now	Standard transceiver	ACT	4.5	5.5	8	Catalog	-55 to 125	SOIC|20	132 mm2: 10.3 x 12.8 (SOIC|20)	0.94 | 1ku
CD74ACT646	Octal Non-Inverting Bus Transceivers/Registers with 3-State Outputs	Order Now	Registered transceiver	ACT	4.5	5.5	8	Catalog	-55 to 125	SOIC|24	160 mm2: 10.3 x 15.5 (SOIC|24)	1.25 | 1ku
CD74FCT244	BiCMOS FCT Interface Logic Octal Non-Inverting Buffers/Line Drivers with 3-State Outputs	Order Now	Non-Inverting buffer/driver	FCT	4.75	5.25	8	Catalog	0 to 70	PDIP|20, SOIC|20	229 mm2: 9.4 x 24.33 (PDIP|20), 132 mm2: 10.3 x 12.8 (SOIC|20)	0.31 | 1ku
CD74FCT245	BiCMOS FCT Interface Logic Octal Non-Inverting Bus Transceivers with 3-State Outputs	Order Now	Standard transceiver	FCT	4.75	5.25	8	Catalog	0 to 70	PDIP|20, SOIC|20	229 mm2: 9.4 x 24.33 (PDIP|20), 132 mm2: 10.3 x 12.8 (SOIC|20)	1.50 | 1ku
CD74FCT273	BiCMOS FCT Interface Logic Octal D-Type Flip-Flops with Reset	Order Now	D-type flip-flop	FCT	4.75	5.25	8	Catalog	0 to 70	PDIP|20, SOIC|20	229 mm2: 9.4 x 24.33 (PDIP|20), 132 mm2: 10.3 x 12.8 (SOIC|20)	0.31 | 1ku
CD74FCT374	BiCMOS FCT Interface Logic Octal D-Type Flip-Flops with 3-State Outputs	Order Now	D-type flip-flop	FCT	4.75	5.25	8	Catalog	0 to 70	SOIC|20	132 mm2: 10.3 x 12.8 (SOIC|20)	0.46 | 1ku
CD74FCT541	BiCMOS FCT Interface Logic Octal Non-Inverting Buffers/Line Drivers with 3-State Outputs	Order Now	Non-Inverting buffer/driver	FCT	4.75	5.25	8	Catalog	0 to 70	PDIP|20, SOIC|20	229 mm2: 9.4 x 24.33 (PDIP|20), 132 mm2: 10.3 x 12.8 (SOIC|20)	2.47 | 1ku
CD74FCT623	BiCMOS FCT Interface Logic Octal Non-Inverting Bus Transceivers with 3-State Outputs	Order Now	Standard transceiver	FCT	4.75	5.25	8	Catalog	0 to 70	SOIC|20	132 mm2: 10.3 x 12.8 (SOIC|20)	3.00 | 1ku
CD74HC4002	High Speed CMOS Logic Dual 4-Input NOR Gates	Order Now	NOR gate	HC	2	6	2	Catalog	-55 to 125	PDIP|14, SOIC|14, TSSOP|14	181 mm2: 9.4 x 19.3 (PDIP|14), 52 mm2: 6 x 8.65 (SOIC|14), 32 mm2: 6.4 x 5 (TSSOP|14)	0.16 | 1ku
CD74HC4015	High Speed CMOS Logic Dual 4-Stage Static Shift Registers	Order Now	Shift register	HC	2	6	4	Catalog	-55 to 125	PDIP|16, SOIC|16	181 mm2: 9.4 x 19.3 (PDIP|16), 59 mm2: 6 x 9.9 (SOIC|16)	0.55 | 1ku
CD74HC4017	High Speed CMOS Logic Decade Counter/Divider with 10 Decoded Outputs	Order Now	Counter/arithmetic/parity function	HC	2	6	10	Catalog	-55 to 125	PDIP|16, SOIC|16, SO|16, TSSOP|16	181 mm2: 9.4 x 19.3 (PDIP|16), 80 mm2: 7.8 x 10.2 (SO|16), 59 mm2: 6 x 9.9 (SOIC|16), 22 mm2: 4.4 x 5 (TSSOP|16)	0.16 | 1ku
CD74HC4020	High Speed CMOS Logic 14-Stage Binary Counter	Order Now	Counter/arithmetic/parity function	HC	2	6	14	Catalog	-55 to 125	PDIP|16, SOIC|16	181 mm2: 9.4 x 19.3 (PDIP|16), 59 mm2: 6 x 9.9 (SOIC|16)	0.14 | 1ku
CD74HC4024	High Speed CMOS Logic 7-Stage Binary Ripple Counter	Order Now	Counter/arithmetic/parity function	HC	2	6	7	Catalog	-55 to 125	PDIP|14, SOIC|14, TSSOP|14	181 mm2: 9.4 x 19.3 (PDIP|14), 52 mm2: 6 x 8.65 (SOIC|14), 32 mm2: 6.4 x 5 (TSSOP|14)	0.15 | 1ku
CD74HC4040	High Speed CMOS Logic 12-Stage Binary Counter	Order Now	Counter/arithmetic/parity function	HC	2	6	12	Catalog	-55 to 125	PDIP|16, SOIC|16	181 mm2: 9.4 x 19.3 (PDIP|16), 59 mm2: 6 x 9.9 (SOIC|16)	0.19 | 1ku
CD74HC4049	High Speed CMOS Logic Hex Inverting Buffers	Order Now	Inverting buffer/driver	HC	2	6	6	Catalog	-55 to 125	PDIP|16, SOIC|16, SO|16, TSSOP|16	181 mm2: 9.4 x 19.3 (PDIP|16), 80 mm2: 7.8 x 10.2 (SO|16), 59 mm2: 6 x 9.9 (SOIC|16), 22 mm2: 4.4 x 5 (TSSOP|16)	0.11 | 1ku
CD74HC4050	High Speed CMOS Logic Hex Non-Inverting Buffers	Order Now	Non-Inverting buffer/driver	HC	2	6	6	Catalog	-55 to 125	PDIP|16, SOIC|16, SO|16, TSSOP|16	181 mm2: 9.4 x 19.3 (PDIP|16), 80 mm2: 7.8 x 10.2 (SO|16), 59 mm2: 6 x 9.9 (SOIC|16), 22 mm2: 4.4 x 5 (TSSOP|16)	0.11 | 1ku
CD74HC4059	High Speed CMOS Logic CMOS Programmable Divide-by-N Counter	Order Now	Counter/arithmetic/parity function	HC	2	6	1	Catalog	-55 to 125	SOIC|24	160 mm2: 10.3 x 15.5 (SOIC|24)	1.17 | 1ku
CD74HC4060	High Speed CMOS Logic 14-Stage Binary Counter with Oscillator	Order Now	Counter/arithmetic/parity function	HC	2	6	14	Catalog	-55 to 125	PDIP|16, SOIC|16, TSSOP|16	181 mm2: 9.4 x 19.3 (PDIP|16), 59 mm2: 6 x 9.9 (SOIC|16), 22 mm2: 4.4 x 5 (TSSOP|16)	0.14 | 1ku
CD74HC4075	High Speed CMOS Logic Triple 3-Input OR Gates	Order Now	OR gate	HC	2	6	3	Catalog	-55 to 125	PDIP|14, SOIC|14, SO|14, TSSOP|14	181 mm2: 9.4 x 19.3 (PDIP|14), 80 mm2: 7.8 x 10.2 (SO|14), 52 mm2: 6 x 8.65 (SOIC|14), 32 mm2: 6.4 x 5 (TSSOP|14)	0.15 | 1ku
CD74HC4094	High Speed CMOS Logic 8-Stage Shift-and-Store Bus Register with 3-Stage Outputs	Order Now	Shift register	HC	2	6	8	Catalog	-55 to 125	PDIP|16, SOIC|16, SO|16, TSSOP|16	181 mm2: 9.4 x 19.3 (PDIP|16), 80 mm2: 7.8 x 10.2 (SO|16), 59 mm2: 6 x 9.9 (SOIC|16), 22 mm2: 4.4 x 5 (TSSOP|16)	0.14 | 1ku
CD74HC4511	High Speed CMOS Logic BCD-to-7 Segment Latch/Decoder/Driver	Order Now	Encoders & decoders	HC	2	6	7	Catalog	-55 to 125	PDIP|16, SOIC|16, TSSOP|16	181 mm2: 9.4 x 19.3 (PDIP|16), 59 mm2: 6 x 9.9 (SOIC|16), 22 mm2: 4.4 x 5 (TSSOP|16)	0.23 | 1ku
CD74HC4514	High Speed CMOS Logic 4-to-16 Line Decoder/Demultiplexer with Input Latches	Order Now	Encoders & decoders	HC	2	6	16	Catalog	-55 to 125	SOIC|24	160 mm2: 10.3 x 15.5 (SOIC|24)	1.29 | 1ku
CD74HC4515	High Speed CMOS Logic 4-to-16 Line Decoder/Demultiplexer with Input Latches	Order Now	Encoders & decoders	HC	2	6	16	Catalog	-55 to 125	SOIC|24	160 mm2: 10.3 x 15.5 (SOIC|24)	1.24 | 1ku
CD74HC4518	High Speed CMOS Logic Dual BCD Up-Counter	Order Now	Counter/arithmetic/parity function	HC	2	6	4	Catalog	-55 to 125	PDIP|16	181 mm2: 9.4 x 19.3 (PDIP|16)	0.69 | 1ku
CD74HC4520	High Speed CMOS Logic Dual Binary Up-Counters	Order Now	Counter/arithmetic/parity function	HC	2	6	4	Catalog	-55 to 125	PDIP|16, SOIC|16	181 mm2: 9.4 x 19.3 (PDIP|16), 59 mm2: 6 x 9.9 (SOIC|16)	0.17 | 1ku
CD74HC4538	High Speed CMOS Logic Dual Retriggerable Precision Monostable Multivibrators	Order Now	Monostable multivibrator (one-shot)	HC	2	6	2	Catalog	-55 to 125	PDIP|16, SOIC|16, SO|16, TSSOP|16	181 mm2: 9.4 x 19.3 (PDIP|16), 80 mm2: 7.8 x 10.2 (SO|16), 59 mm2: 6 x 9.9 (SOIC|16), 22 mm2: 4.4 x 5 (TSSOP|16)	0.21 | 1ku
CD74HC4543	High Speed CMOS Logic BCD-to-7 Segment Latch/Decoder/Driver for LCDs	Order Now	Encoders & decoders	HC	2	6	7	Catalog	-55 to 125	PDIP|16	181 mm2: 9.4 x 19.3 (PDIP|16)	0.51 | 1ku
CD74HC7266	High Speed CMOS Logic Quad 2-Input Exclusive-NOR Gates	Order Now	XNOR (exclusive NOR) gate	HC	2	6	4	Catalog	-55 to 125	PDIP|14, SOIC|14	181 mm2: 9.4 x 19.3 (PDIP|14), 52 mm2: 6 x 8.65 (SOIC|14)	0.65 | 1ku
CD74HCT107	High Speed CMOS Logic Dual Negative-Edge-Triggered J-K Flip-Flops with Reset	Order Now	J-K flip-flop	HCT	4.5	5.5	2	Catalog	-55 to 125	PDIP|14	181 mm2: 9.4 x 19.3 (PDIP|14)	0.39 | 1ku
CD74HCT109	High Speed CMOS Logic Dual Positive-Edge-Triggered J-K Flip-Flops with Set and Reset	Order Now	J-K flip-flop	HCT	4.5	5.5	2	Catalog	-55 to 125	PDIP|16, SOIC|16	181 mm2: 9.4 x 19.3 (PDIP|16), 59 mm2: 6 x 9.9 (SOIC|16)	0.28 | 1ku
CD74HCT112	High Speed CMOS Logic Dual Negative-Edge-Triggered J-K Flip-Flops with Set and Reset	Order Now	J-K flip-flop	HCT	4.5	5.5	2	Catalog	-55 to 125	PDIP|16	181 mm2: 9.4 x 19.3 (PDIP|16)	0.19 | 1ku
CD74HCT123	High Speed CMOS Logic Dual Retriggerable Monostable Multivibrators with Reset	Order Now	Monostable multivibrator (one-shot)	HCT	4.5	5.5	2	Catalog	-55 to 125	PDIP|16, SOIC|16	181 mm2: 9.4 x 19.3 (PDIP|16), 59 mm2: 6 x 9.9 (SOIC|16)	0.14 | 1ku
CD74HCT125	High Speed CMOS Logic Quad Buffers with 3-State Outputs	Order Now	Non-Inverting buffer/driver	HCT	4.5	5.5	4	Catalog	-55 to 125	PDIP|14, SOIC|14	181 mm2: 9.4 x 19.3 (PDIP|14), 52 mm2: 6 x 8.65 (SOIC|14)	0.19 | 1ku
CD74HCT126	High Speed CMOS Logic Quad Buffers with 3-State Outputs	Order Now	Non-Inverting buffer/driver	HCT	4.5	5.5	4	Catalog	-55 to 125	PDIP|14, SOIC|14	181 mm2: 9.4 x 19.3 (PDIP|14), 52 mm2: 6 x 8.65 (SOIC|14)	0.14 | 1ku
CD74HCT132	High Speed CMOS Logic Quad Schmitt-Triggered 2-Input NAND Gates	Order Now	NAND gate	HCT	4.5	5.5	4	Catalog	-55 to 125	PDIP|14, SOIC|14	181 mm2: 9.4 x 19.3 (PDIP|14), 52 mm2: 6 x 8.65 (SOIC|14)	0.14 | 1ku
CD74HCT137	High Speed CMOS Logic 3-to-8 Line Decoder/Demultiplexer with Address Latches	Order Now	Encoders & decoders	HCT	4.5	5.5	8	Catalog	-55 to 125	PDIP|16, SOIC|16	181 mm2: 9.4 x 19.3 (PDIP|16), 59 mm2: 6 x 9.9 (SOIC|16)	0.40 | 1ku
CD74HCT138	High Speed CMOS Logic 3-to-8 Line Decoder/Demultiplexer Inverting and Non-Inverting	Order Now	Encoders & decoders	HCT	4.5	5.5	8	Catalog	-55 to 125	PDIP|16, SOIC|16	181 mm2: 9.4 x 19.3 (PDIP|16), 59 mm2: 6 x 9.9 (SOIC|16)	0.19 | 1ku
CD74HCT139	High Speed CMOS Logic Dual 2-to-4 Line Decoders/Demultiplexers	Order Now	Encoders & decoders	HCT	4.5	5.5	4	Catalog	-55 to 125	PDIP|16, SOIC|16	181 mm2: 9.4 x 19.3 (PDIP|16), 59 mm2: 6 x 9.9 (SOIC|16)	0.19 | 1ku
CD74HCT147	High Speed CMOS Logic 10-to-4 Line Priority Encoder	Order Now	Encoders & decoders	HCT	4.5	5.5	10	Catalog	-55 to 125	PDIP|16	181 mm2: 9.4 x 19.3 (PDIP|16)	0.23 | 1ku
CD74HCT151	High Speed CMOS Logic 8-Input Multiplexer	Order Now	Encoders & decoders	HCT	4.5	5.5	8	Catalog	-55 to 125	PDIP|16, SOIC|16	181 mm2: 9.4 x 19.3 (PDIP|16), 59 mm2: 6 x 9.9 (SOIC|16)	0.14 | 1ku
CD74HCT153	High Speed CMOS Logic Dual 4-Input Multiplexers	Order Now	Encoders & decoders	HCT	4.5	5.5	4	Catalog	-55 to 125	PDIP|16, SOIC|16	181 mm2: 9.4 x 19.3 (PDIP|16), 59 mm2: 6 x 9.9 (SOIC|16)	0.14 | 1ku
CD74HCT154	High Speed CMOS Logic 4-to-16 Line Decoder/Demultiplexer	Order Now	Encoders & decoders	HCT	4.5	5.5	16	Catalog	-55 to 125	SOIC|24	160 mm2: 10.3 x 15.5 (SOIC|24)	0.24 | 1ku
CD74HCT157	High Speed CMOS Logic Quad 2-Input Multiplexers	Order Now	Encoders & decoders	HCT	4.5	5.5	2	Catalog	-55 to 125	PDIP|16, SOIC|16	181 mm2: 9.4 x 19.3 (PDIP|16), 59 mm2: 6 x 9.9 (SOIC|16)	0.19 | 1ku
CD74HCT158	High Speed CMOS Logic Quad 2-Input Multiplexers	Order Now	Encoders & decoders	HCT	4.5	5.5	2	Catalog	-55 to 125	PDIP|16	181 mm2: 9.4 x 19.3 (PDIP|16)	0.19 | 1ku
CD74HCT161	High Speed CMOS Logic 4-Bit Binary Counter with Asynchronous Reset	Order Now	Counter/arithmetic/parity function	HCT	4.5	5.5	4	Catalog	-55 to 125	PDIP|16, SOIC|16	181 mm2: 9.4 x 19.3 (PDIP|16), 59 mm2: 6 x 9.9 (SOIC|16)	0.14 | 1ku
CD74HCT163	High Speed CMOS Logic 4-Bit Binary Counter with Synchronous Reset	Order Now	Counter/arithmetic/parity function	HCT	4.5	5.5	4	Catalog	-55 to 125	PDIP|16, SOIC|16	181 mm2: 9.4 x 19.3 (PDIP|16), 59 mm2: 6 x 9.9 (SOIC|16)	0.14 | 1ku
CD74HCT164	High Speed CMOS Logic 8-Bit Serial-In/Parallel-Out Shift Register	Order Now	Shift register	HCT	4.5	5.5	8	Catalog	-55 to 125	PDIP|14, SOIC|14	181 mm2: 9.4 x 19.3 (PDIP|14), 52 mm2: 6 x 8.65 (SOIC|14)	0.14 | 1ku
CD74HCT165	High Speed CMOS Logic 8-Bit Parallel-In/Serial-Out Shift Register	Order Now	Shift register	HCT	4.5	5.5	8	Catalog	-55 to 125	PDIP|16, SOIC|16	181 mm2: 9.4 x 19.3 (PDIP|16), 59 mm2: 6 x 9.9 (SOIC|16)	0.14 | 1ku
CD74HCT166	High Speed CMOS Logic 8-Bit Parallel-In/Serial-Out Shift Register	Order Now	Shift register	HCT	4.5	5.5	8	Catalog	-55 to 125	PDIP|16, SOIC|16	181 mm2: 9.4 x 19.3 (PDIP|16), 59 mm2: 6 x 9.9 (SOIC|16)	0.14 | 1ku
CD74HCT173	High Speed CMOS Logic Quad D-Type Flip-Flops with 3-State Outputs	Order Now	D-type flip-flop	HCT	4.5	5.5	4	Catalog	-55 to 125	PDIP|16, SOIC|16	181 mm2: 9.4 x 19.3 (PDIP|16), 59 mm2: 6 x 9.9 (SOIC|16)	0.18 | 1ku
CD74HCT174	High Speed CMOS Logic Hex D-Type Flip-Flop with Reset	Order Now	D-type flip-flop	HCT	4.5	5.5	6	Catalog	-55 to 125	PDIP|16, SOIC|16	181 mm2: 9.4 x 19.3 (PDIP|16), 59 mm2: 6 x 9.9 (SOIC|16)	0.14 | 1ku
CD74HCT175	High Speed CMOS Logic Quad D-Type Flip-Flop with Reset	Order Now	D-type flip-flop	HCT	4.5	5.5	4	Catalog	-55 to 125	PDIP|16, SOIC|16	181 mm2: 9.4 x 19.3 (PDIP|16), 59 mm2: 6 x 9.9 (SOIC|16)	0.14 | 1ku
CD74HCT191	High Speed CMOS Logic Presettable Synchronous 4-Bit Binary Up/Down Counters	Order Now	Counter/arithmetic/parity function	HCT	4.5	5.5	4	Catalog	-55 to 125	PDIP|16, SOIC|16	181 mm2: 9.4 x 19.3 (PDIP|16), 59 mm2: 6 x 9.9 (SOIC|16)	0.26 | 1ku
CD74HCT193	High Speed CMOS Logic Presettable Synchronous 4-Bit Binary Up/Down Counters with Asynchronous Reset	Order Now	Counter/arithmetic/parity function	HCT	4.5	5.5	4	Catalog	-55 to 125	PDIP|16	181 mm2: 9.4 x 19.3 (PDIP|16)	0.29 | 1ku
CD74HCT194	High Speed CMOS Logic 4-Bit Bidirectional Universal Shift Register	Order Now	Shift register	HCT	4.5	5.5	4	Catalog	-55 to 125	PDIP|16	181 mm2: 9.4 x 19.3 (PDIP|16)	0.29 | 1ku
CD74HCT221	High Speed CMOS Logic Dual Monostable Multivibrators with Reset	Order Now	Monostable multivibrator (one-shot)	HCT	4.5	5.5	2	Catalog	-55 to 125	PDIP|16, SOIC|16	181 mm2: 9.4 x 19.3 (PDIP|16), 59 mm2: 6 x 9.9 (SOIC|16)	0.21 | 1ku
CD74HCT237	High Speed CMOS Logic 3-to-8 Line Decoder Demutiplexer with Address Latches	Order Now	Encoders & decoders	HCT	4.5	5.5	8	Catalog	-55 to 125	PDIP|16	181 mm2: 9.4 x 19.3 (PDIP|16)	0.49 | 1ku
CD74HCT238	High Speed CMOS Logic 3-to-8 Line Decoder Demultiplexer Inverting and Non-Inverting	Order Now	Encoders & decoders	HCT	4.5	5.5	8	Catalog	-55 to 125	PDIP|16, SOIC|16, TSSOP|16	181 mm2: 9.4 x 19.3 (PDIP|16), 59 mm2: 6 x 9.9 (SOIC|16), 22 mm2: 4.4 x 5 (TSSOP|16)	0.18 | 1ku
CD74HCT240	High Speed CMOS Logic Inverting Octal Buffer/Line Drivers with 3-State Outputs	Order Now	Inverting buffer/driver	HCT	4.5	5.5	8	Catalog	-55 to 125	PDIP|20, SOIC|20, TSSOP|20	229 mm2: 9.4 x 24.33 (PDIP|20), 132 mm2: 10.3 x 12.8 (SOIC|20), 42 mm2: 6.4 x 6.5 (TSSOP|20)	0.27 | 1ku
CD74HCT241	High Speed CMOS Logic Non-Inverting Octal Buffer/Line Drivers with 3-State Outputs	Order Now	Non-Inverting buffer/driver	HCT	4.5	5.5	8	Catalog	-55 to 125	PDIP|20, SOIC|20	229 mm2: 9.4 x 24.33 (PDIP|20), 132 mm2: 10.3 x 12.8 (SOIC|20)	0.21 | 1ku
CD74HCT243	High Speed CMOS Logic Quad-Bus Transceiver with 3-State Outputs	Order Now	Standard transceiver	HCT	4.5	5.5	4	Catalog	-55 to 125	PDIP|14, SOIC|14	181 mm2: 9.4 x 19.3 (PDIP|14), 52 mm2: 6 x 8.65 (SOIC|14)	0.38 | 1ku
CD74HCT244	High Speed CMOS Logic Non-Inverting Octal Buffer/Line Drivers with 3-State Outputs	Order Now	Non-Inverting buffer/driver	HCT	4.5	5.5	6	Catalog	-55 to 125	PDIP|20, SOIC|20	229 mm2: 9.4 x 24.33 (PDIP|20), 132 mm2: 10.3 x 12.8 (SOIC|20)	0.22 | 1ku
CD74HCT245	High Speed CMOS Logic Non-Inverting Octal-Bus Transceiver with 3-State Outpus	Order Now	Standard transceiver	HCT	4.5	5.5	8	Catalog	-55 to 125	PDIP|20, SOIC|20	229 mm2: 9.4 x 24.33 (PDIP|20), 132 mm2: 10.3 x 12.8 (SOIC|20)	0.22 | 1ku
CD74HCT251	High Speed CMOS Logic 8-Input Multiplexer, 3-State	Order Now	Encoders & decoders	HCT	4.5	5.5	8	Catalog	-55 to 125	PDIP|16, SOIC|16	181 mm2: 9.4 x 19.3 (PDIP|16), 59 mm2: 6 x 9.9 (SOIC|16)	0.18 | 1ku
CD74HCT253	High Speed CMOS Logic Dual 4-Input Multiplexers	Order Now	Encoders & decoders	HCT	4.5	5.5	4	Catalog	-55 to 125	PDIP|16, SOIC|16	181 mm2: 9.4 x 19.3 (PDIP|16), 59 mm2: 6 x 9.9 (SOIC|16)	0.18 | 1ku
CD74HCT257	High Speed CMOS Logic Quad 2-Input Multiplexers with Non-Inverting 3-State Outputs	Order Now	Encoders & decoders	HCT	4.5	5.5	2	Catalog	-55 to 125	PDIP|16, SOIC|16	181 mm2: 9.4 x 19.3 (PDIP|16), 59 mm2: 6 x 9.9 (SOIC|16)	0.22 | 1ku
CD74HCT258	High Speed CMOS Logic Quad 2-Input Multiplexers with Inverting 3-State Outputs	Order Now	Encoders & decoders	HCT	4.5	5.5	2	Catalog	-55 to 125	PDIP|16	181 mm2: 9.4 x 19.3 (PDIP|16)	0.21 | 1ku
CD74HCT259	High Speed CMOS Logic 8-Bit Addressable Latch	Order Now	Other latch	HCT	4.5	5.5	8	Catalog	-55 to 125	PDIP|16, SOIC|16	181 mm2: 9.4 x 19.3 (PDIP|16), 59 mm2: 6 x 9.9 (SOIC|16)	0.17 | 1ku
CD74HCT273	High Speed CMOS Logic Octal D-Type Flip-Flop with Reset	Order Now	D-type flip-flop	HCT	4.5	5.5	8	Catalog	-55 to 125	PDIP|20, SOIC|20	229 mm2: 9.4 x 24.33 (PDIP|20), 132 mm2: 10.3 x 12.8 (SOIC|20)	0.22 | 1ku
CD74HCT280	High Speed CMOS Logic 9-Bit Odd/Even Parity Generator/Checker	Order Now	Counter/arithmetic/parity function	HCT	4.5	5.5	2	Catalog	-55 to 125	PDIP|14	181 mm2: 9.4 x 19.3 (PDIP|14)	0.26 | 1ku
CD74HCT283	High Speed CMOS Logic 4-Bit Binary Full Adder with Fast Carry	Order Now	Counter/arithmetic/parity function	HCT	4.5	5.5	4	Catalog	-55 to 125	PDIP|16, SOIC|16	181 mm2: 9.4 x 19.3 (PDIP|16), 59 mm2: 6 x 9.9 (SOIC|16)	0.24 | 1ku
CD74HCT297	High Speed CMOS Logic Digital Phase-Locked-Loop	Order Now	Phase-locked-loop (PLL)/oscillator	HCT	4.5	5.5	1	Catalog	-55 to 125	PDIP|16	181 mm2: 9.4 x 19.3 (PDIP|16)	1.55 | 1ku
CD74HCT299	High Speed CMOS Logic 8-Bit Universal Shift Register with 3-State Outputs	Order Now	Shift register	HCT	4.5	5.5	8	Catalog	-55 to 125	PDIP|20, SOIC|20	229 mm2: 9.4 x 24.33 (PDIP|20), 132 mm2: 10.3 x 12.8 (SOIC|20)	0.21 | 1ku
CD74HCT354	High Speed CMOS Logic 8-Input Multiplexer/Register with 3-State Outputs	Order Now	Encoders & decoders	HCT	4.5	5.5	8	Catalog	-55 to 125	PDIP|20	229 mm2: 9.4 x 24.33 (PDIP|20)	0.69 | 1ku
CD74HCT356	High Speed CMOS Logic 8-Input Multiplexer/Register with 3-State Outputs	Order Now	Encoders & decoders	HCT	4.5	5.5	8	Catalog	-55 to 125	PDIP|20	229 mm2: 9.4 x 24.33 (PDIP|20)	0.69 | 1ku
CD74HCT365	High Speed CMOS Logic Hex Buffer/Line Driver with Non-Inverting 3-State Outputs	Order Now	Non-Inverting buffer/driver	HCT	4.5	5.5	6	Catalog	-55 to 125	PDIP|16, SOIC|16	181 mm2: 9.4 x 19.3 (PDIP|16), 59 mm2: 6 x 9.9 (SOIC|16)	0.19 | 1ku
CD74HCT367	High Speed CMOS Logic Hex Buffer/Line Driver with Non-Inverting 3-State Outputs	Order Now	Non-Inverting buffer/driver	HCT	4.5	5.5	6	Catalog	-55 to 125	PDIP|16, SOIC|16	181 mm2: 9.4 x 19.3 (PDIP|16), 59 mm2: 6 x 9.9 (SOIC|16)	0.21 | 1ku
CD74HCT368	High Speed CMOS Logic Hex Buffer/Line Driver with Inverting 3-State Outputs	Order Now	Inverting buffer/driver	HCT	4.5	5.5	6	Catalog	-55 to 125	PDIP|16, SOIC|16	181 mm2: 9.4 x 19.3 (PDIP|16), 59 mm2: 6 x 9.9 (SOIC|16)	0.24 | 1ku
CD74HCT373	High Speed CMOS Logic Octal Transparent Latches with 3-State Outputs	Order Now	D-type latch	HCT	4.5	5.5	8	Catalog	-55 to 125	PDIP|20, SOIC|20	229 mm2: 9.4 x 24.33 (PDIP|20), 132 mm2: 10.3 x 12.8 (SOIC|20)	0.22 | 1ku
CD74HCT374	High Speed CMOS Logic Octal Positive-Edge Triggered D-Type Flip-Flops with 3-State Outputs	Order Now	D-type flip-flop	HCT	4.5	5.5	8	Catalog	-55 to 125	PDIP|20, SOIC|20	229 mm2: 9.4 x 24.33 (PDIP|20), 132 mm2: 10.3 x 12.8 (SOIC|20)	0.22 | 1ku
CD74HCT377	High Speed CMOS Logic Octal D-Type Flip-Flop with Data Enable	Order Now	D-type flip-flop	HCT	4.5	5.5	8	Catalog	-55 to 125	PDIP|20, SOIC|20	229 mm2: 9.4 x 24.33 (PDIP|20), 132 mm2: 10.3 x 12.8 (SOIC|20)	0.22 | 1ku
CD74HCT390	High Speed CMOS Logic Dual Decade Ripple Counter	Order Now	Counter/arithmetic/parity function	HCT	4.5	5.5	4	Catalog	-55 to 125	PDIP|16, SOIC|16	181 mm2: 9.4 x 19.3 (PDIP|16), 59 mm2: 6 x 9.9 (SOIC|16)	0.19 | 1ku
CD74HCT393	High Speed CMOS Logic Dual 4-Stage Binary Counter	Order Now	Counter/arithmetic/parity function	HCT	4.5	5.5	4	Catalog	-55 to 125	PDIP|14, SOIC|14	181 mm2: 9.4 x 19.3 (PDIP|14), 52 mm2: 6 x 8.65 (SOIC|14)	0.15 | 1ku
CD74HCT423	High Speed CMOS Logic Dual Retriggerable Monostable Multivibrators with Reset	Order Now	Monostable multivibrator (one-shot)	HCT	4.5	5.5	2	Catalog	-55 to 125	PDIP|16, SOIC|16	181 mm2: 9.4 x 19.3 (PDIP|16), 59 mm2: 6 x 9.9 (SOIC|16)	0.20 | 1ku
CD74HCT533	High Speed CMOS Logic Octal Transparent Inverting Latches with 3-State Outputs	Order Now	D-type latch	HCT	4.5	5.5	8	Catalog	-55 to 125	PDIP|20	229 mm2: 9.4 x 24.33 (PDIP|20)	0.60 | 1ku
CD74HCT534	High Speed CMOS Logic Octal Positive-Edge-Triggered D-Type Inverting Flip-Flops with 3-State Outputs	Order Now	D-type flip-flop	HCT	4.5	5.5	8	Catalog	-55 to 125	PDIP|20	229 mm2: 9.4 x 24.33 (PDIP|20)	0.66 | 1ku
CD74HCT540	High Speed CMOS Logic Octal Inverting Buffers and Line Drivers with 3-State Outputs	Order Now	Inverting buffer/driver	HCT	4.5	5.5	8	Catalog	-55 to 125	PDIP|20, SOIC|20	229 mm2: 9.4 x 24.33 (PDIP|20), 132 mm2: 10.3 x 12.8 (SOIC|20)	0.27 | 1ku
CD74HCT541	High Speed CMOS Logic Octal Non-Inverting Buffers and Line Drivers with 3-State Outputs	Order Now	Non-Inverting buffer/driver	HCT	4.5	5.5	8	Catalog	-55 to 125	PDIP|20, SOIC|20	229 mm2: 9.4 x 24.33 (PDIP|20), 132 mm2: 10.3 x 12.8 (SOIC|20)	0.22 | 1ku
CD74HCT563	High Speed CMOS Logic Octal Transparent Inverting Latches with 3-State Outputs	Order Now	D-type latch	HCT	4.5	5.5	8	Catalog	-55 to 125	PDIP|20, SOIC|20	229 mm2: 9.4 x 24.33 (PDIP|20), 132 mm2: 10.3 x 12.8 (SOIC|20)	0.18 | 1ku
CD74HCT564	High Speed CMOS Logic Octal Positive-Edge-Triggered D-Type Inverting Flip-Flops with 3-State Outputs	Order Now	D-type flip-flop	HCT	4.5	5.5	8	Catalog	-55 to 125	PDIP|20, SOIC|20	229 mm2: 9.4 x 24.33 (PDIP|20), 132 mm2: 10.3 x 12.8 (SOIC|20)	0.65 | 1ku
CD74HCT573	High Speed CMOS Logic Octal Transparent Latches with 3-State Outputs	Order Now	D-type latch	HCT	4.5	5.5	8	Catalog	-55 to 125	PDIP|20, SOIC|20, SSOP|20	229 mm2: 9.4 x 24.33 (PDIP|20), 132 mm2: 10.3 x 12.8 (SOIC|20), 38 mm2: 5.3 x 7.2 (SSOP|20)	0.22 | 1ku
CD74HCT574	High Speed CMOS Logic Octal Positive-Edge-Triggered D-Type Flip-Flops with 3-State Outputs	Order Now	D-type flip-flop	HCT	4.5	5.5	8	Catalog	-55 to 125	PDIP|20, SOIC|20, TSSOP|20	229 mm2: 9.4 x 24.33 (PDIP|20), 132 mm2: 10.3 x 12.8 (SOIC|20), 42 mm2: 6.4 x 6.5 (TSSOP|20)	0.22 | 1ku
CD74HCT597	High Speed CMOS Logic 8-Bit Shift Register with Input Storage	Order Now	Shift register	HCT	4.5	5.5	8	Catalog	-55 to 125	PDIP|16, SOIC|16	181 mm2: 9.4 x 19.3 (PDIP|16), 59 mm2: 6 x 9.9 (SOIC|16)	0.41 | 1ku
CD74HCT640	High Speed CMOS Logic Octal Inverting Bus Transceiver with 3-State Outputs	Order Now	Standard transceiver	HCT	4.5	5.5	8	Catalog	-55 to 125	PDIP|20, SOIC|20	229 mm2: 9.4 x 24.33 (PDIP|20), 132 mm2: 10.3 x 12.8 (SOIC|20)	1.18 | 1ku
CD74HCT646	High Speed CMOS Logic Octal Bus Transceivers/Registers with 3-State Outputs	Order Now	Registered transceiver	HCT	4.5	5.5	8	Catalog	-55 to 125	SOIC|24	160 mm2: 10.3 x 15.5 (SOIC|24)	1.18 | 1ku
CD74HCT652	High Speed CMOS Logic Octal Bus Transceivers/Registers with 3-State Outputs	Order Now	Registered transceiver	HCT	4.5	5.5	8	Catalog	-55 to 125	SOIC|24	160 mm2: 10.3 x 15.5 (SOIC|24)	1.71 | 1ku
CD74HCT670	High Speed CMOS Logic 4-by-4 Register File	Order Now	Other latch	HCT	4.5	5.5	4	Catalog	-55 to 125	PDIP|16, SOIC|16	181 mm2: 9.4 x 19.3 (PDIP|16), 59 mm2: 6 x 9.9 (SOIC|16)	3.29 | 1ku
CD74HCT688	8-Bit Identity/Magnitude Comparators (P=Q) with Enable	Order Now	Digital comparator	HCT	4.5	5.5	8	Catalog	-55 to 125	PDIP|20, SOIC|20	229 mm2: 9.4 x 24.33 (PDIP|20), 132 mm2: 10.3 x 12.8 (SOIC|20)	0.26 | 1ku
CY29FCT52T	Octal Registered Transceivers with 3-State Outputs	Order Now	Registered transceiver	FCT	4.75	5.25	8	Catalog	-40 to 85	SOIC|24, SSOP|24	160 mm2: 10.3 x 15.5 (SOIC|24), 52 mm2: 6 x 8.65 (SSOP|24)	2.00 | 1ku
SN64BCT244	Octal Buffer/Driver With 3-State Outputs	Order Now	Non-Inverting buffer/driver	BCT	4.5	5.5	8	Catalog	-40 to 85	SOIC|20, SO|20	98 mm2: 7.8 x 12.6 (SO|20), 132 mm2: 10.3 x 12.8 (SOIC|20)	2.07 | 1ku
SN64BCT245	Octal Bus Transceivers	Order Now	Standard transceiver	BCT	4.5	5.5	8	Catalog	-40 to 85	SOIC|20	132 mm2: 10.3 x 12.8 (SOIC|20)	2.26 | 1ku
SN64BCT757	Octal Buffer/Driver With Open-Collector Outputs	Order Now	Non-Inverting buffer/driver	BCT	4.5	5.5	8	Catalog	-40 to 85	SOIC|20	132 mm2: 10.3 x 12.8 (SOIC|20)	2.77 | 1ku
SN74ABT125	Quadruple Bus Buffer Gates With 3-State Outputs	Order Now	Non-Inverting buffer/driver	ABT	4.5	5.5	4	Catalog	-40 to 85	PDIP|14, SOIC|14, SO|14, SSOP|14, TSSOP|14, VQFN|14	181 mm2: 9.4 x 19.3 (PDIP|14), 80 mm2: 7.8 x 10.2 (SO|14), 52 mm2: 6 x 8.65 (SOIC|14), 48 mm2: 7.8 x 6.2 (SSOP|14), 32 mm2: 6.4 x 5 (TSSOP|14), 12 mm2: 3.5 x 3.5 (VQFN|14)	0.23 | 1ku
SN74ABT126	Quadruple Bus Buffer Gates With 3-State Outputs	Order Now	Non-Inverting buffer/driver	ABT	4.5	5.5	4	Catalog	-40 to 85	PDIP|14, SOIC|14, SO|14, SSOP|14, TSSOP|14, VQFN|14	181 mm2: 9.4 x 19.3 (PDIP|14), 80 mm2: 7.8 x 10.2 (SO|14), 52 mm2: 6 x 8.65 (SOIC|14), 48 mm2: 7.8 x 6.2 (SSOP|14), 32 mm2: 6.4 x 5 (TSSOP|14), 12 mm2: 3.5 x 3.5 (VQFN|14)	0.23 | 1ku
SN74ABT273	Octal Edge-Triggered D-Type Flip-Flops With Clear	Order Now	D-type flip-flop	ABT	4.5	5.5	8	Catalog	-40 to 85	PDIP|20, SOIC|20, SO|20, SSOP|20, TSSOP|20	229 mm2: 9.4 x 24.33 (PDIP|20), 98 mm2: 7.8 x 12.6 (SO|20), 132 mm2: 10.3 x 12.8 (SOIC|20), 38 mm2: 5.3 x 7.2 (SSOP|20), 42 mm2: 6.4 x 6.5 (TSSOP|20)	0.24 | 1ku
SN74ABT373	Octal Transparent D-Type Latches With 3-State Outputs	Order Now	D-type latch	ABT	4.5	5.5	8	Catalog	-40 to 85	PDIP|20, SOIC|20, SO|20, SSOP|20, TSSOP|20	229 mm2: 9.4 x 24.33 (PDIP|20), 98 mm2: 7.8 x 12.6 (SO|20), 132 mm2: 10.3 x 12.8 (SOIC|20), 38 mm2: 5.3 x 7.2 (SSOP|20), 42 mm2: 6.4 x 6.5 (TSSOP|20)	0.24 | 1ku
SN74ABT540	Octal Buffers/Drivers With 3-State Outputs	Order Now	Inverting buffer/driver	ABT	4.5	5.5	8	Catalog	-40 to 85	PDIP|20, SOIC|20, SO|20, SSOP|20	229 mm2: 9.4 x 24.33 (PDIP|20), 98 mm2: 7.8 x 12.6 (SO|20), 132 mm2: 10.3 x 12.8 (SOIC|20), 38 mm2: 5.3 x 7.2 (SSOP|20)	0.30 | 1ku
SN74ABT620	Octal Bus Transceivers With 3-State Outputs	Order Now	Standard transceiver	ABT	4.5	5.5	8	Catalog	-40 to 85	PDIP|20, SOIC|20, SO|20	229 mm2: 9.4 x 24.33 (PDIP|20), 98 mm2: 7.8 x 12.6 (SO|20), 132 mm2: 10.3 x 12.8 (SOIC|20)	0.53 | 1ku
SN74ABT623	Octal Bus Transceivers With 3-State Outputs	Order Now	Standard transceiver	ABT	4.5	5.5	8	Catalog	-40 to 85	PDIP|20, SOIC|20, SO|20, SSOP|20, TSSOP|20	229 mm2: 9.4 x 24.33 (PDIP|20), 98 mm2: 7.8 x 12.6 (SO|20), 132 mm2: 10.3 x 12.8 (SOIC|20), 38 mm2: 5.3 x 7.2 (SSOP|20), 42 mm2: 6.4 x 6.5 (TSSOP|20)	0.59 | 1ku
SN74ABT640	Octal Bus Transceivers With 3-State Outputs	Order Now	Standard transceiver	ABT	4.5	5.5	8	Catalog	-40 to 85	PDIP|20, SOIC|20, SO|20, SSOP|20, TSSOP|20	229 mm2: 9.4 x 24.33 (PDIP|20), 98 mm2: 7.8 x 12.6 (SO|20), 132 mm2: 10.3 x 12.8 (SOIC|20), 38 mm2: 5.3 x 7.2 (SSOP|20), 42 mm2: 6.4 x 6.5 (TSSOP|20)	0.59 | 1ku
SN74ABT646	Octal Bus Transceivers And Registers With 3-State Outputs	Order Now	Registered transceiver	ABT	4.5	5.5	8	Catalog	-40 to 85	SOIC|24, SSOP|24, TSSOP|24	160 mm2: 10.3 x 15.5 (SOIC|24), 64 mm2: 7.8 x 8.2 (SSOP|24), 34 mm2: 4.4 x 7.8 (TSSOP|24)	0.65 | 1ku
SN74ABT651	Octal Bus Transceivers And Registers With 3-State Outputs	Order Now	Registered transceiver	ABT	4.5	5.5	8	Catalog	-40 to 85	SOIC|24	160 mm2: 10.3 x 15.5 (SOIC|24)	1.65 | 1ku
SN74ABT823	9-Bit Bus-Interface Flip-Flops With 3-State Outputs	Order Now	D-type flip-flop	ABT	4.5	5.5	9	Catalog	-40 to 85	SOIC|24, SSOP|24	160 mm2: 10.3 x 15.5 (SOIC|24), 64 mm2: 7.8 x 8.2 (SSOP|24)	0.82 | 1ku
SN74ABT827	10-Bit Buffers/Drivers With 3-State Outputs	Order Now	Non-Inverting buffer/driver	ABT	4.5	5.5	10	Catalog	-40 to 85	SOIC|24, SSOP|24, TSSOP|24	160 mm2: 10.3 x 15.5 (SOIC|24), 64 mm2: 7.8 x 8.2 (SSOP|24), 34 mm2: 4.4 x 7.8 (TSSOP|24)	0.77 | 1ku
SN74ABT833	8-Bit to 9-Bit Parity Bus Transceivers	Order Now	Parity transceiver	ABT	4.5	5.5	9	Catalog	-40 to 85	SOIC|24	160 mm2: 10.3 x 15.5 (SOIC|24)	0.88 | 1ku
SN74ABT843	9-Bit Bus-Interface D-Type Latches With 3-State Outputs	Order Now	D-type latch	ABT	4.5	5.5	9	Catalog	-40 to 85	SOIC|24, SSOP|24	160 mm2: 10.3 x 15.5 (SOIC|24), 64 mm2: 7.8 x 8.2 (SSOP|24)	0.65 | 1ku
SN74ABT853	8-Bit To 9-Bit Parity Bus Transceivers	Order Now	Parity transceiver	ABT	4.5	5.5	16	Catalog	-40 to 85	SOIC|24	160 mm2: 10.3 x 15.5 (SOIC|24)	2.24 | 1ku
SN74ABT861	10-Bit Transceivers With 3-State Outputs	Order Now	Standard transceiver	ABT	4.5	5.5	10	Catalog	-40 to 85	SOIC|24	160 mm2: 10.3 x 15.5 (SOIC|24)	1.18 | 1ku
SN74ABT863	9-Bit Bus Transceivers With 3-State Outputs	Order Now	Standard transceiver	ABT	4.5	5.5	9	Catalog	-40 to 85	SOIC|24	160 mm2: 10.3 x 15.5 (SOIC|24)	1.00 | 1ku
SN74ACT240	Octal Buffers/Drivers With 3-State Outputs	Order Now	Inverting buffer/driver	ACT	4.5	5.5	8	Catalog	-40 to 85	PDIP|20, SOIC|20, SO|20, SSOP|20, TSSOP|20	229 mm2: 9.4 x 24.33 (PDIP|20), 98 mm2: 7.8 x 12.6 (SO|20), 132 mm2: 10.3 x 12.8 (SOIC|20), 38 mm2: 5.3 x 7.2 (SSOP|20), 42 mm2: 6.4 x 6.5 (TSSOP|20)	0.18 | 1ku
SN74ACT241	Octal Buffers/Drivers With 3-State Outputs	Order Now	Non-Inverting buffer/driver	ACT	4.5	5.5	8	Catalog	-40 to 85	PDIP|20, SOIC|20, SO|20, SSOP|20, TSSOP|20	229 mm2: 9.4 x 24.33 (PDIP|20), 98 mm2: 7.8 x 12.6 (SO|20), 132 mm2: 10.3 x 12.8 (SOIC|20), 38 mm2: 5.3 x 7.2 (SSOP|20), 42 mm2: 6.4 x 6.5 (TSSOP|20)	0.18 | 1ku
SN74ACT244	Octal Buffers/Drivers With 3-State Outputs	Order Now	Non-Inverting buffer/driver	ACT	4.5	5.5	8	Catalog	-40 to 85	PDIP|20, SOIC|20, SO|20, SSOP|20, TSSOP|20	229 mm2: 9.4 x 24.33 (PDIP|20), 98 mm2: 7.8 x 12.6 (SO|20), 132 mm2: 10.3 x 12.8 (SOIC|20), 38 mm2: 5.3 x 7.2 (SSOP|20), 42 mm2: 6.4 x 6.5 (TSSOP|20)	0.26 | 1ku
SN74ACT245	Octal Bus Transceivers With 3-State Outputs	Order Now	Standard transceiver	ACT	2	6	8	Catalog	-40 to 85	PDIP|20, SOIC|20, SO|20, SSOP|20, TSSOP|20	229 mm2: 9.4 x 24.33 (PDIP|20), 98 mm2: 7.8 x 12.6 (SO|20), 132 mm2: 10.3 x 12.8 (SOIC|20), 38 mm2: 5.3 x 7.2 (SSOP|20), 42 mm2: 6.4 x 6.5 (TSSOP|20)	0.26 | 1ku
SN74ACT373	Octal D-Type Transparent Latches With 3-State Outputs	Order Now	D-type latch	ACT	4.5	5.5	8	Catalog	-40 to 85	PDIP|20, SOIC|20, SO|20, SSOP|20, TSSOP|20	229 mm2: 9.4 x 24.33 (PDIP|20), 98 mm2: 7.8 x 12.6 (SO|20), 132 mm2: 10.3 x 12.8 (SOIC|20), 38 mm2: 5.3 x 7.2 (SSOP|20), 42 mm2: 6.4 x 6.5 (TSSOP|20)	0.26 | 1ku
SN74ACT374	Octal D-Type Edge-Triggered Flip-Flops With 3-State Outputs	Order Now	D-type flip-flop	ACT	4.5	5.5	8	Catalog	-40 to 85	PDIP|20, SOIC|20, SO|20, SSOP|20, TSSOP|20	229 mm2: 9.4 x 24.33 (PDIP|20), 98 mm2: 7.8 x 12.6 (SO|20), 132 mm2: 10.3 x 12.8 (SOIC|20), 38 mm2: 5.3 x 7.2 (SSOP|20), 42 mm2: 6.4 x 6.5 (TSSOP|20)	0.26 | 1ku
SN74ACT533	Octal Transparent D-Type Latches With 3-State Outputs	Order Now	D-type latch	ACT	4.5	5.5	8	Catalog	-40 to 85	PDIP|20, SOIC|20, SO|20, TSSOP|20	229 mm2: 9.4 x 24.33 (PDIP|20), 98 mm2: 7.8 x 12.6 (SO|20), 132 mm2: 10.3 x 12.8 (SOIC|20), 42 mm2: 6.4 x 6.5 (TSSOP|20)	0.27 | 1ku
SN74ACT534	Octal Edge-Triggered D-Type Flip-Flops With 3-State Outputs	Order Now	D-type flip-flop	ACT	4.5	5.5	8	Catalog	-40 to 85	PDIP|20, SOIC|20, SO|20, TSSOP|20	229 mm2: 9.4 x 24.33 (PDIP|20), 98 mm2: 7.8 x 12.6 (SO|20), 132 mm2: 10.3 x 12.8 (SOIC|20), 42 mm2: 6.4 x 6.5 (TSSOP|20)	0.25 | 1ku
SN74ACT563	Octal D-Type Transparent Latches With 3-State Outputs	Order Now	D-type latch	ACT	4.5	5.5	8	Catalog	-40 to 85	PDIP|20, SOIC|20, TSSOP|20	229 mm2: 9.4 x 24.33 (PDIP|20), 132 mm2: 10.3 x 12.8 (SOIC|20), 42 mm2: 6.4 x 6.5 (TSSOP|20)	0.25 | 1ku
SN74ACT564	Octal D-Type Edge-Triggered Flip-Flops With 3-State Outputs	Order Now	D-type flip-flop	ACT	4.5	5.5	8	Catalog	-40 to 85	PDIP|20, SOIC|20, SO|20, TSSOP|20	229 mm2: 9.4 x 24.33 (PDIP|20), 98 mm2: 7.8 x 12.6 (SO|20), 132 mm2: 10.3 x 12.8 (SOIC|20), 42 mm2: 6.4 x 6.5 (TSSOP|20)	0.27 | 1ku
SN74ACT573	Octal D-Type Transparent Latches With 3-State Outputs	Order Now	D-type latch	ACT	4.5	5.5	8	Catalog	-40 to 85	PDIP|20, SOIC|20, SO|20, SSOP|20, TSSOP|20	229 mm2: 9.4 x 24.33 (PDIP|20), 98 mm2: 7.8 x 12.6 (SO|20), 132 mm2: 10.3 x 12.8 (SOIC|20), 38 mm2: 5.3 x 7.2 (SSOP|20), 42 mm2: 6.4 x 6.5 (TSSOP|20)	0.26 | 1ku
SN74ACT574	Octal D-Type Edge-Triggered Flip-Flops with 3-State Outputs	Order Now	D-type flip-flop	ACT	4.5	5.5	8	Catalog	-40 to 85	PDIP|20, SOIC|20, SO|20, SSOP|20, TSSOP|20	229 mm2: 9.4 x 24.33 (PDIP|20), 98 mm2: 7.8 x 12.6 (SO|20), 132 mm2: 10.3 x 12.8 (SOIC|20), 38 mm2: 5.3 x 7.2 (SSOP|20), 42 mm2: 6.4 x 6.5 (TSSOP|20)	0.26 | 1ku
SN74AHC125	Quadruple Bus Buffer Gates With 3-State Outputs	Order Now	Non-Inverting buffer/driver	AHC	2	5.5	4	Catalog	-40 to 125	PDIP|14, SOIC|14, SO|14, SSOP|14, TSSOP|14, TVSOP|14, VQFN|14	181 mm2: 9.4 x 19.3 (PDIP|14), 80 mm2: 7.8 x 10.2 (SO|14), 52 mm2: 6 x 8.65 (SOIC|14), 48 mm2: 7.8 x 6.2 (SSOP|14), 32 mm2: 6.4 x 5 (TSSOP|14), 23 mm2: 6.4 x 3.6 (TVSOP|14), 12 mm2: 3.5 x 3.5 (VQFN|14)	0.08 | 1ku
SN74AHC126	Quadruple Bus Buffer Gates With 3-State Outputs	Order Now	Non-Inverting buffer/driver	AHC	2	5.5	4	Catalog	-40 to 85	PDIP|14, SOIC|14, SO|14, SSOP|14, TSSOP|14, TVSOP|14	181 mm2: 9.4 x 19.3 (PDIP|14), 80 mm2: 7.8 x 10.2 (SO|14), 52 mm2: 6 x 8.65 (SOIC|14), 48 mm2: 7.8 x 6.2 (SSOP|14), 32 mm2: 6.4 x 5 (TSSOP|14), 23 mm2: 6.4 x 3.6 (TVSOP|14)	0.09 | 1ku
SN74AHC132	Quadruple Positive-NAND Gates With Schmitt-Trigger Inputs	Order Now	NAND gate	AHC	2	5.5	4	Catalog	-40 to 125	PDIP|14, SOIC|14, SO|14, SSOP|14, TSSOP|14, TVSOP|14, VQFN|14	181 mm2: 9.4 x 19.3 (PDIP|14), 80 mm2: 7.8 x 10.2 (SO|14), 52 mm2: 6 x 8.65 (SOIC|14), 48 mm2: 7.8 x 6.2 (SSOP|14), 32 mm2: 6.4 x 5 (TSSOP|14), 23 mm2: 6.4 x 3.6 (TVSOP|14), 12 mm2: 3.5 x 3.5 (VQFN|14)	0.09 | 1ku
SN74AHC138	3-Line To 8-Line Decoder / Demultiplexer	Order Now	Encoders & decoders	AHC	2	5.5	8	Catalog	-40 to 85	PDIP|16, SOIC|16, SO|16, SSOP|16, TSSOP|16, TVSOP|16, VQFN|16	181 mm2: 9.4 x 19.3 (PDIP|16), 80 mm2: 7.8 x 10.2 (SO|16), 59 mm2: 6 x 9.9 (SOIC|16), 48 mm2: 7.8 x 6.2 (SSOP|16), 22 mm2: 4.4 x 5 (TSSOP|16), 23 mm2: 6.4 x 3.6 (TVSOP|16), 14 mm2: 3.5 x 4 (VQFN|16)	0.09 | 1ku
SN74AHC139	Dual 2-Line To 4-Line Decoders / Demultiplexers	Order Now	Encoders & decoders	AHC	2	5.5	4	Catalog	-40 to 125	PDIP|16, SOIC|16, SO|16, SSOP|16, TSSOP|16, TVSOP|16, VQFN|16	181 mm2: 9.4 x 19.3 (PDIP|16), 80 mm2: 7.8 x 10.2 (SO|16), 59 mm2: 6 x 9.9 (SOIC|16), 48 mm2: 7.8 x 6.2 (SSOP|16), 22 mm2: 4.4 x 5 (TSSOP|16), 23 mm2: 6.4 x 3.6 (TVSOP|16), 14 mm2: 3.5 x 4 (VQFN|16)	0.09 | 1ku
SN74AHC157	Quadruple 2-Line To 1-Line Data Selectors / Multiplexers	Order Now	Encoders & decoders	AHC	2	5.5	2	Catalog	-40 to 125	PDIP|16, SOIC|16, SO|16, SSOP|16, TSSOP|16, TVSOP|16, VQFN|16	181 mm2: 9.4 x 19.3 (PDIP|16), 80 mm2: 7.8 x 10.2 (SO|16), 59 mm2: 6 x 9.9 (SOIC|16), 48 mm2: 7.8 x 6.2 (SSOP|16), 22 mm2: 4.4 x 5 (TSSOP|16), 23 mm2: 6.4 x 3.6 (TVSOP|16), 14 mm2: 3.5 x 4 (VQFN|16)	0.12 | 1ku
SN74AHC158	Quadruple 2-Line To 1-Line Data Selectors / Multiplexers	Order Now	Encoders & decoders	AHC	2	5.5	2	Catalog	-40 to 85	PDIP|16, SOIC|16, SSOP|16, TSSOP|16	181 mm2: 9.4 x 19.3 (PDIP|16), 59 mm2: 6 x 9.9 (SOIC|16), 48 mm2: 7.8 x 6.2 (SSOP|16), 22 mm2: 4.4 x 5 (TSSOP|16)	0.12 | 1ku
SN74AHC174	Hex D-Type Flip-Flops With Clear	Order Now	D-type flip-flop	AHC	2	5.5	6	Catalog	-40 to 85	PDIP|16, SOIC|16, SSOP|16, TSSOP|16	181 mm2: 9.4 x 19.3 (PDIP|16), 59 mm2: 6 x 9.9 (SOIC|16), 48 mm2: 7.8 x 6.2 (SSOP|16), 22 mm2: 4.4 x 5 (TSSOP|16)	0.12 | 1ku
SN74AHC240	Octal Buffers/Drivers With 3-State Outputs	Order Now	Inverting buffer/driver	AHC	2	5.5	8	Catalog	-40 to 85	PDIP|20, SOIC|20, SO|20, TSSOP|20	229 mm2: 9.4 x 24.33 (PDIP|20), 98 mm2: 7.8 x 12.6 (SO|20), 132 mm2: 10.3 x 12.8 (SOIC|20), 42 mm2: 6.4 x 6.5 (TSSOP|20)	0.12 | 1ku
SN74AHC244	Octal Buffers/Drivers With 3-State Outputs	Order Now	Non-Inverting buffer/driver	AHC	2	5.5	8	Catalog	-40 to 125, / -40 to 85	PDIP|20, SOIC|20, SO|20, SSOP|20, TSSOP|20, TVSOP|20	229 mm2: 9.4 x 24.33 (PDIP|20), 98 mm2: 7.8 x 12.6 (SO|20), 132 mm2: 10.3 x 12.8 (SOIC|20), 38 mm2: 5.3 x 7.2 (SSOP|20), 42 mm2: 6.4 x 6.5 (TSSOP|20), 32 mm2: 6.4 x 5 (TVSOP|20)	0.12 | 1ku
SN74AHC245	Octal Bus Transceivers With 3-State Outputs	Order Now	Standard transceiver	AHC	2	5.5	8	Catalog	-40 to 125	PDIP|20, SOIC|20, SO|20, SSOP|20, TSSOP|20, TVSOP|20	229 mm2: 9.4 x 24.33 (PDIP|20), 98 mm2: 7.8 x 12.6 (SO|20), 132 mm2: 10.3 x 12.8 (SOIC|20), 38 mm2: 5.3 x 7.2 (SSOP|20), 42 mm2: 6.4 x 6.5 (TSSOP|20), 32 mm2: 6.4 x 5 (TVSOP|20)	0.12 | 1ku
SN74AHC273	Octal D-Type Flip-Flops With Clear	Order Now	D-type flip-flop	AHC	2	5.5	8	Catalog	-40 to 125	PDIP|20, SOIC|20, SO|20, SSOP|20, TSSOP|20, TVSOP|20	229 mm2: 9.4 x 24.33 (PDIP|20), 98 mm2: 7.8 x 12.6 (SO|20), 132 mm2: 10.3 x 12.8 (SOIC|20), 38 mm2: 5.3 x 7.2 (SSOP|20), 42 mm2: 6.4 x 6.5 (TSSOP|20), 32 mm2: 6.4 x 5 (TVSOP|20)	0.13 | 1ku
SN74AHC367	Hex Buffers And Line Drivers With 3-State Outputs	Order Now	Non-Inverting buffer/driver	AHC	2	5.5	6	Catalog	-40 to 85	PDIP|16, SOIC|16, TSSOP|16	181 mm2: 9.4 x 19.3 (PDIP|16), 59 mm2: 6 x 9.9 (SOIC|16), 22 mm2: 4.4 x 5 (TSSOP|16)	0.14 | 1ku
SN74AHC373	Octal Transparent D-Type Latches With 3-State Outputs	Order Now	D-type latch	AHC	2	5.5	8	Catalog	-40 to 85	PDIP|20, SOIC|20, SO|20, SSOP|20, TSSOP|20, TVSOP|20	229 mm2: 9.4 x 24.33 (PDIP|20), 98 mm2: 7.8 x 12.6 (SO|20), 132 mm2: 10.3 x 12.8 (SOIC|20), 38 mm2: 5.3 x 7.2 (SSOP|20), 42 mm2: 6.4 x 6.5 (TSSOP|20), 32 mm2: 6.4 x 5 (TVSOP|20)	0.12 | 1ku
SN74AHC374	Octal Edge-Triggered D-Type Flip-Flops With 3-State Outputs	Order Now	D-type flip-flop	AHC	2	5.5	8	Catalog	-40 to 125, / -40 to 85	PDIP|20, SOIC|20, SO|20, SSOP|20, TSSOP|20	229 mm2: 9.4 x 24.33 (PDIP|20), 98 mm2: 7.8 x 12.6 (SO|20), 132 mm2: 10.3 x 12.8 (SOIC|20), 38 mm2: 5.3 x 7.2 (SSOP|20), 42 mm2: 6.4 x 6.5 (TSSOP|20)	0.12 | 1ku
SN74AHC540	Octal Buffers/Drivers With 3-State Outputs	Order Now	Inverting buffer/driver	AHC	2	5.5	8	Catalog	-40 to 125, / -40 to 85	PDIP|20, SOIC|20, SO|20, SSOP|20, TSSOP|20, TVSOP|20	229 mm2: 9.4 x 24.33 (PDIP|20), 98 mm2: 7.8 x 12.6 (SO|20), 132 mm2: 10.3 x 12.8 (SOIC|20), 38 mm2: 5.3 x 7.2 (SSOP|20), 42 mm2: 6.4 x 6.5 (TSSOP|20), 32 mm2: 6.4 x 5 (TVSOP|20)	0.15 | 1ku
SN74AHC541	Octal Buffers/Drivers With 3-State Outputs	Order Now	Non-Inverting buffer/driver	AHC	2	5.5	8	Catalog	-40 to 125	PDIP|20, SOIC|20, SO|20, SSOP|20, TSSOP|20, TVSOP|20	229 mm2: 9.4 x 24.33 (PDIP|20), 98 mm2: 7.8 x 12.6 (SO|20), 132 mm2: 10.3 x 12.8 (SOIC|20), 38 mm2: 5.3 x 7.2 (SSOP|20), 42 mm2: 6.4 x 6.5 (TSSOP|20), 32 mm2: 6.4 x 5 (TVSOP|20)	0.15 | 1ku
SN74AHC573	Octal Transparent D-Type Latches With 3-State Outputs	Order Now	D-type latch	AHC	2	5.5	8	Catalog	-40 to 125	PDIP|20, SOIC|20, SO|20, SSOP|20, TSSOP|20, TVSOP|20	229 mm2: 9.4 x 24.33 (PDIP|20), 98 mm2: 7.8 x 12.6 (SO|20), 132 mm2: 10.3 x 12.8 (SOIC|20), 38 mm2: 5.3 x 7.2 (SSOP|20), 42 mm2: 6.4 x 6.5 (TSSOP|20), 32 mm2: 6.4 x 5 (TVSOP|20)	0.12 | 1ku
SN74AHC574	Octal Edge-Triggered D-Type Flip-Flops With 3-State Outputs	Order Now	D-type flip-flop	AHC	2	5.5	8	Catalog	-40 to 125, / -40 to 85	PDIP|20, SOIC|20, SO|20, SSOP|20, TSSOP|20, TVSOP|20	229 mm2: 9.4 x 24.33 (PDIP|20), 98 mm2: 7.8 x 12.6 (SO|20), 132 mm2: 10.3 x 12.8 (SOIC|20), 38 mm2: 5.3 x 7.2 (SSOP|20), 42 mm2: 6.4 x 6.5 (TSSOP|20), 32 mm2: 6.4 x 5 (TVSOP|20)	0.12 | 1ku
SN74AHC594	8-Bit Shift Registers With Output Registers	Order Now	Shift register	AHC	2	5.5	8	Catalog	-40 to 125	PDIP|16, SOIC|16, SO|16, SSOP|16, TSSOP|16	181 mm2: 9.4 x 19.3 (PDIP|16), 80 mm2: 7.8 x 10.2 (SO|16), 59 mm2: 6 x 9.9 (SOIC|16), 48 mm2: 7.8 x 6.2 (SSOP|16), 22 mm2: 4.4 x 5 (TSSOP|16)	0.14 | 1ku
SN74AHC595	8-Bit Shift Registers With 3-State Output Registers	Order Now	Shift register	AHC	2	5.5	8	Catalog	-40 to 125	PDIP|16, SOIC|16, SSOP|16, TSSOP|16	181 mm2: 9.4 x 19.3 (PDIP|16), 59 mm2: 6 x 9.9 (SOIC|16), 48 mm2: 7.8 x 6.2 (SSOP|16), 22 mm2: 4.4 x 5 (TSSOP|16)	0.14 | 1ku
SN74AHCT00	Quadruple 2-input positive-NAND gates	Order Now	NAND gate	AHCT	4.5	5.5	4	Catalog	-40 to 85	PDIP|14, SOIC|14, SO|14, SSOP|14, TSSOP|14, TVSOP|14, VQFN|14	181 mm2: 9.4 x 19.3 (PDIP|14), 80 mm2: 7.8 x 10.2 (SO|14), 52 mm2: 6 x 8.65 (SOIC|14), 48 mm2: 7.8 x 6.2 (SSOP|14), 32 mm2: 6.4 x 5 (TSSOP|14), 23 mm2: 6.4 x 3.6 (TVSOP|14), 12 mm2: 3.5 x 3.5 (VQFN|14)	0.07 | 1ku
SN74AHCT02	Quadruple 2-Input Positive-NOR Gates	Order Now	NOR gate	AHCT	4.5	5.5	4	Catalog	-40 to 85	PDIP|14, SOIC|14, SO|14, SSOP|14, TSSOP|14, TVSOP|14, VQFN|14	181 mm2: 9.4 x 19.3 (PDIP|14), 80 mm2: 7.8 x 10.2 (SO|14), 52 mm2: 6 x 8.65 (SOIC|14), 48 mm2: 7.8 x 6.2 (SSOP|14), 32 mm2: 6.4 x 5 (TSSOP|14), 23 mm2: 6.4 x 3.6 (TVSOP|14), 12 mm2: 3.5 x 3.5 (VQFN|14)	0.07 | 1ku
SN74AHCT04	Hex Inverters	Order Now	Inverting buffer/driver	AHCT	4.5	5.5	6	Catalog	-40 to 125, / -40 to 85	PDIP|14, SOIC|14, SO|14, SSOP|14, TSSOP|14, TVSOP|14, VQFN|14	181 mm2: 9.4 x 19.3 (PDIP|14), 80 mm2: 7.8 x 10.2 (SO|14), 52 mm2: 6 x 8.65 (SOIC|14), 48 mm2: 7.8 x 6.2 (SSOP|14), 32 mm2: 6.4 x 5 (TSSOP|14), 23 mm2: 6.4 x 3.6 (TVSOP|14), 12 mm2: 3.5 x 3.5 (VQFN|14)	0.07 | 1ku
SN74AHCT08	Quadruple 2-Input Positive-AND Gates	Order Now	AND gate	AHCT	4.5	5.5	4	Catalog	-40 to 125, / -40 to 85	PDIP|14, SOIC|14, SO|14, SSOP|14, TSSOP|14, TVSOP|14, VQFN|14	181 mm2: 9.4 x 19.3 (PDIP|14), 80 mm2: 7.8 x 10.2 (SO|14), 52 mm2: 6 x 8.65 (SOIC|14), 48 mm2: 7.8 x 6.2 (SSOP|14), 32 mm2: 6.4 x 5 (TSSOP|14), 23 mm2: 6.4 x 3.6 (TVSOP|14), 12 mm2: 3.5 x 3.5 (VQFN|14)	0.07 | 1ku
SN74AHCT14	Hex Schmitt-Trigger Inverters	Order Now	Inverting buffer/driver	AHCT	4.5	5.5	6	Catalog	-40 to 85	PDIP|14, SOIC|14, SO|14, SSOP|14, TSSOP|14, TVSOP|14, VQFN|14	181 mm2: 9.4 x 19.3 (PDIP|14), 80 mm2: 7.8 x 10.2 (SO|14), 52 mm2: 6 x 8.65 (SOIC|14), 48 mm2: 7.8 x 6.2 (SSOP|14), 32 mm2: 6.4 x 5 (TSSOP|14), 23 mm2: 6.4 x 3.6 (TVSOP|14), 12 mm2: 3.5 x 3.5 (VQFN|14)	0.07 | 1ku
SN74AHCT32	Quadruple 2-Input Positive-OR Gates	Order Now	OR gate	AHCT	4.5	5.5	4	Catalog	-40 to 125, / -40 to 85	PDIP|14, SOIC|14, SO|14, SSOP|14, TSSOP|14, TVSOP|14, VQFN|14	181 mm2: 9.4 x 19.3 (PDIP|14), 80 mm2: 7.8 x 10.2 (SO|14), 52 mm2: 6 x 8.65 (SOIC|14), 48 mm2: 7.8 x 6.2 (SSOP|14), 32 mm2: 6.4 x 5 (TSSOP|14), 23 mm2: 6.4 x 3.6 (TVSOP|14), 12 mm2: 3.5 x 3.5 (VQFN|14)	0.07 | 1ku
SN74AHCT74	Dual Positive-Edge-Triggered D-Type Flip-Flops With Clear and Preset	Order Now	D-type flip-flop	AHCT	4.5	5.5	2	Catalog	-40 to 125	PDIP|14, SOIC|14, SO|14, SSOP|14, TSSOP|14, TVSOP|14, VQFN|14	181 mm2: 9.4 x 19.3 (PDIP|14), 80 mm2: 7.8 x 10.2 (SO|14), 52 mm2: 6 x 8.65 (SOIC|14), 48 mm2: 7.8 x 6.2 (SSOP|14), 32 mm2: 6.4 x 5 (TSSOP|14), 23 mm2: 6.4 x 3.6 (TVSOP|14), 12 mm2: 3.5 x 3.5 (VQFN|14)	0.07 | 1ku
SN74AHCT86	Quadruple 2-Input Exclusive-OR Gates	Order Now	XOR (exclusive OR) gate	AHCT	4.5	5.5	4	Catalog	-40 to 125, / -40 to 85	PDIP|14, SOIC|14, SO|14, SSOP|14, TSSOP|14, TVSOP|14, VQFN|14	181 mm2: 9.4 x 19.3 (PDIP|14), 80 mm2: 7.8 x 10.2 (SO|14), 52 mm2: 6 x 8.65 (SOIC|14), 48 mm2: 7.8 x 6.2 (SSOP|14), 32 mm2: 6.4 x 5 (TSSOP|14), 23 mm2: 6.4 x 3.6 (TVSOP|14), 12 mm2: 3.5 x 3.5 (VQFN|14)	0.09 | 1ku
SN74AHCU04	Hex Inverters	Order Now	Inverting buffer/driver	AHC	2	5.5	6	Catalog	-40 to 85	PDIP|14, SOIC|14, SO|14, SSOP|14, TSSOP|14	181 mm2: 9.4 x 19.3 (PDIP|14), 80 mm2: 7.8 x 10.2 (SO|14), 52 mm2: 6 x 8.65 (SOIC|14), 48 mm2: 7.8 x 6.2 (SSOP|14), 32 mm2: 6.4 x 5 (TSSOP|14)	0.07 | 1ku
SN74ALS00A	Quadruple 2-Input Positive-NAND Gates	Order Now	NAND gate	ALS	4.5	5.5	4	Catalog	0 to 70	PDIP|14, SOIC|14, SO|14, SSOP|14	181 mm2: 9.4 x 19.3 (PDIP|14), 80 mm2: 7.8 x 10.2 (SO|14), 52 mm2: 6 x 8.65 (SOIC|14), 48 mm2: 7.8 x 6.2 (SSOP|14)	0.25 | 1ku
SN74ALS02A	Quadruple 2-Input Positive-NOR Gates	Order Now	NOR gate	ALS	4.5	5.5	4	Catalog	0 to 70	PDIP|14, SOIC|14, SO|14	181 mm2: 9.4 x 19.3 (PDIP|14), 80 mm2: 7.8 x 10.2 (SO|14), 52 mm2: 6 x 8.65 (SOIC|14)	0.23 | 1ku
SN74ALS03B	Quadruple 2-Input Positive-NAND Buffer With Open-Collector Outputs	Order Now	NAND gate	ALS	4.5	5.5	4	Catalog	0 to 70	PDIP|14, SOIC|14	181 mm2: 9.4 x 19.3 (PDIP|14), 52 mm2: 6 x 8.65 (SOIC|14)	0.23 | 1ku
SN74ALS04B	Hex Inverters	Order Now	Inverting buffer/driver	ALS	4.5	5.5	6	Catalog	0 to 70	PDIP|14, SOIC|14, SO|14, SSOP|14	181 mm2: 9.4 x 19.3 (PDIP|14), 80 mm2: 7.8 x 10.2 (SO|14), 52 mm2: 6 x 8.65 (SOIC|14), 48 mm2: 7.8 x 6.2 (SSOP|14)	0.23 | 1ku
SN74ALS05A	Hex Inverters With Open-Collector Outputs	Order Now	Inverting buffer/driver	ALS	4.5	5.5	8	Catalog	0 to 70	PDIP|14, SOIC|14, SO|14	181 mm2: 9.4 x 19.3 (PDIP|14), 80 mm2: 7.8 x 10.2 (SO|14), 52 mm2: 6 x 8.65 (SOIC|14)	0.25 | 1ku
SN74ALS10A	Triple 3-Input Positive-NAND Gates	Order Now	NAND gate	ALS	4.5	5.5	3	Catalog	0 to 70	PDIP|14, SOIC|14, SO|14	181 mm2: 9.4 x 19.3 (PDIP|14), 80 mm2: 7.8 x 10.2 (SO|14), 52 mm2: 6 x 8.65 (SOIC|14)	0.28 | 1ku
SN74ALS11A	Triple 3-Input Positive-AND Gates	Order Now	AND gate	ALS	4.5	5.5	3	Catalog	0 to 70	PDIP|14, SOIC|14, SO|14	181 mm2: 9.4 x 19.3 (PDIP|14), 80 mm2: 7.8 x 10.2 (SO|14), 52 mm2: 6 x 8.65 (SOIC|14)	0.30 | 1ku
SN74ALS133	13-Input Positive-NAND Gates	Order Now	NAND gate	ALS	4.5	5.5	1	Catalog	0 to 70	PDIP|16, SOIC|16, SO|16	181 mm2: 9.4 x 19.3 (PDIP|16), 80 mm2: 7.8 x 10.2 (SO|16), 59 mm2: 6 x 9.9 (SOIC|16)	1.53 | 1ku
SN74ALS139	Dual 2-Line to 4-Line Decoders/Demultiplexers	Order Now	Encoders & decoders	ALS	4.5	5.5	4	Catalog	0 to 70	PDIP|16, SOIC|16, SO|16	181 mm2: 9.4 x 19.3 (PDIP|16), 80 mm2: 7.8 x 10.2 (SO|16), 59 mm2: 6 x 9.9 (SOIC|16)	0.33 | 1ku
SN74ALS151	1-of-8 Data Selectors/Multiplexers	Order Now	Encoders & decoders	ALS	4.5	5.5	8	Catalog	0 to 70	PDIP|16, SOIC|16, SO|16	181 mm2: 9.4 x 19.3 (PDIP|16), 80 mm2: 7.8 x 10.2 (SO|16), 59 mm2: 6 x 9.9 (SOIC|16)	0.46 | 1ku
SN74ALS153	Dual 1-of-4 Data Selectors/Multiplexers	Order Now	Encoders & decoders	ALS	4.5	5.5	4	Catalog	0 to 70	PDIP|16, SOIC|16, SO|16	181 mm2: 9.4 x 19.3 (PDIP|16), 80 mm2: 7.8 x 10.2 (SO|16), 59 mm2: 6 x 9.9 (SOIC|16)	0.81 | 1ku
SN74ALS156	Decoders/Demultiplexers With Open-Collector Outputs	Order Now	Encoders & decoders	ALS	4.5	5.5	8	Catalog	0 to 70	PDIP|16, SOIC|16	181 mm2: 9.4 x 19.3 (PDIP|16), 59 mm2: 6 x 9.9 (SOIC|16)	1.41 | 1ku
SN74ALS158	Quadruple 1-of-2 Data Selectors/Multiplexers	Order Now	Encoders & decoders	ALS	4.5	5.5	2	Catalog	0 to 70	PDIP|16, SOIC|16, SO|16	181 mm2: 9.4 x 19.3 (PDIP|16), 80 mm2: 7.8 x 10.2 (SO|16), 59 mm2: 6 x 9.9 (SOIC|16)	1.65 | 1ku
SN74ALS165	Parallel-Load 8-Bit Serial Shift Registers	Order Now	Shift register	ALS	4.5	5.5	8	Catalog	0 to 70	PDIP|16, SOIC|16	181 mm2: 9.4 x 19.3 (PDIP|16), 59 mm2: 6 x 9.9 (SOIC|16)	0.30 | 1ku
SN74ALS166	Parallel-Load 8-Bit Serial Shift Registers	Order Now	Shift register	ALS	4.5	5.5	8	Catalog	0 to 70	PDIP|16, SOIC|16, SO|16, SSOP|16	181 mm2: 9.4 x 19.3 (PDIP|16), 80 mm2: 7.8 x 10.2 (SO|16), 59 mm2: 6 x 9.9 (SOIC|16), 48 mm2: 7.8 x 6.2 (SSOP|16)	2.24 | 1ku
SN74ALS174	Hex D-Type Positive-Edge-Triggered Flip-Flops With Clear	Order Now	D-type flip-flop	ALS	4.5	5.5	6	Catalog	0 to 70	PDIP|16, SOIC|16, SO|16	181 mm2: 9.4 x 19.3 (PDIP|16), 80 mm2: 7.8 x 10.2 (SO|16), 59 mm2: 6 x 9.9 (SOIC|16)	0.31 | 1ku
SN74ALS175	Quadruple D-Type Positive-Edge-Triggered Flip-Flops With Clear	Order Now	D-type flip-flop	ALS	4.5	5.5	4	Catalog	0 to 70	PDIP|16, SOIC|16, SO|16	181 mm2: 9.4 x 19.3 (PDIP|16), 80 mm2: 7.8 x 10.2 (SO|16), 59 mm2: 6 x 9.9 (SOIC|16)	0.33 | 1ku
SN74ALS20A	Dual 4-Input Positive-NAND Gates	Order Now	NAND gate	ALS	4.5	5.5	2	Catalog	0 to 70	PDIP|14, SOIC|14, SO|14	181 mm2: 9.4 x 19.3 (PDIP|14), 80 mm2: 7.8 x 10.2 (SO|14), 52 mm2: 6 x 8.65 (SOIC|14)	0.37 | 1ku
SN74ALS21A	Dual 4-Input Positive-AND Gates	Order Now	AND gate	ALS	4.5	5.5	2	Catalog	0 to 70	PDIP|14, SOIC|14, SO|14	181 mm2: 9.4 x 19.3 (PDIP|14), 80 mm2: 7.8 x 10.2 (SO|14), 52 mm2: 6 x 8.65 (SOIC|14)	0.31 | 1ku
SN74ALS251	1-of-8 Data Selectors/Multiplexers With 3-State Outputs	Order Now	Encoders & decoders	ALS	4.5	5.5	8	Catalog	0 to 70	PDIP|16, SOIC|16, SO|16	181 mm2: 9.4 x 19.3 (PDIP|16), 80 mm2: 7.8 x 10.2 (SO|16), 59 mm2: 6 x 9.9 (SOIC|16)	0.51 | 1ku
SN74ALS253	Dual 1-of-4 Data Selectors/Multiplexers With 3-State Outputs	Order Now	Encoders & decoders	ALS	4.5	5.5	4	Catalog	0 to 70	PDIP|16, SOIC|16	181 mm2: 9.4 x 19.3 (PDIP|16), 59 mm2: 6 x 9.9 (SOIC|16)	0.58 | 1ku
SN74ALS259	Octal Addressable Latches	Order Now	Other latch	ALS	4.5	5.5	8	Catalog	0 to 70	PDIP|16, SOIC|16	181 mm2: 9.4 x 19.3 (PDIP|16), 59 mm2: 6 x 9.9 (SOIC|16)	1.29 | 1ku
SN74ALS273	Octal D-Type Positive-Edge-Triggered Flip-Flops With Clear	Order Now	D-type flip-flop	ALS	4.5	5.5	8	Catalog	0 to 70	PDIP|20, SOIC|20, SO|20	229 mm2: 9.4 x 24.33 (PDIP|20), 98 mm2: 7.8 x 12.6 (SO|20), 132 mm2: 10.3 x 12.8 (SOIC|20)	0.42 | 1ku
SN74ALS27A	Triple 3-Input Positive NOR Gates	Order Now	NOR gate	ALS	4.5	5.5	3	Catalog	0 to 70	PDIP|14, SOIC|14, SO|14	181 mm2: 9.4 x 19.3 (PDIP|14), 80 mm2: 7.8 x 10.2 (SO|14), 52 mm2: 6 x 8.65 (SOIC|14)	0.44 | 1ku
SN74ALS299	8-Bit Universal Shift/Storage Registers With 3-State Outputs	Order Now	Shift register	ALS	4.5	5.5	8	Catalog	0 to 70	PDIP|20, SOIC|20, SO|20	229 mm2: 9.4 x 24.33 (PDIP|20), 98 mm2: 7.8 x 12.6 (SO|20), 132 mm2: 10.3 x 12.8 (SOIC|20)	2.71 | 1ku
SN74ALS30A	8-input positive-NAND gates	Order Now	NAND gate	ALS	---	---	---	Catalog	0 to 70	PDIP|14, SOIC|14, SO|14, SSOP|14	181 mm2: 9.4 x 19.3 (PDIP|14), 80 mm2: 7.8 x 10.2 (SO|14), 52 mm2: 6 x 8.65 (SOIC|14), 48 mm2: 7.8 x 6.2 (SSOP|14)	0.48 | 1ku
SN74ALS323	8-Bit Universal Shift/Storage Registers With Synchronous Clear And 3-State Outputs	Order Now	Shift register	ALS	4.5	5.5	8	Catalog	0 to 70	PDIP|20	229 mm2: 9.4 x 24.33 (PDIP|20)	4.77 | 1ku
SN74ALS35A	Hex Noninverters with Open-Collector Outputs	Order Now	Non-Inverting buffer/driver	ALS	4.5	5.5	6	Catalog	0 to 70	PDIP|14, SOIC|14	181 mm2: 9.4 x 19.3 (PDIP|14), 52 mm2: 6 x 8.65 (SOIC|14)	1.71 | 1ku
SN74ALS37A	Quad 2-input positive-NAND buffers	Order Now	NAND gate	ALS	4.5	5.5	4	Catalog	0 to 70	PDIP|14	181 mm2: 9.4 x 19.3 (PDIP|14)	1.84 | 1ku
SN74ALS38B	Quad 2-input positive-NAND buffers with open collector outputs	Order Now	NAND gate	ALS	4.5	5.5	4	Catalog	0 to 70	PDIP|14, SOIC|14, SO|14	181 mm2: 9.4 x 19.3 (PDIP|14), 80 mm2: 7.8 x 10.2 (SO|14), 52 mm2: 6 x 8.65 (SOIC|14)	0.26 | 1ku
SN74ALS518	8-Bit Identity Comparators (P=Q) w/ Enable, Open Collector Outputs, 20K Ohm Q-Input Pullup Resistor	Order Now	Digital comparator	ALS	4.5	5.5	8	Catalog	0 to 70	PDIP|20, SOIC|20	229 mm2: 9.4 x 24.33 (PDIP|20), 132 mm2: 10.3 x 12.8 (SOIC|20)	4.00 | 1ku
SN74ALS520	8-Bit Identity Comparators (P=Q) with Enable and 20K Ohm Q-Input Pullup Resistors	Order Now	Digital comparator	ALS	4.5	5.5	8	Catalog	0 to 70	PDIP|20, SOIC|20, SO|20	229 mm2: 9.4 x 24.33 (PDIP|20), 98 mm2: 7.8 x 12.6 (SO|20), 132 mm2: 10.3 x 12.8 (SOIC|20)	1.00 | 1ku
SN74ALS521	8-Bit Identity/Magnitude Comparators (P=Q) with Enable	Order Now	Digital comparator	ALS	4.5	5.5	8	Catalog	0 to 70	PDIP|20, SOIC|20, SO|20	229 mm2: 9.4 x 24.33 (PDIP|20), 98 mm2: 7.8 x 12.6 (SO|20), 132 mm2: 10.3 x 12.8 (SOIC|20)	0.71 | 1ku
SN74ALS540	Octal Buffers/Drivers With 3-State Outputs	Order Now	Inverting buffer/driver	ALS	4.5	5.5	8	Catalog	0 to 70	PDIP|20, SOIC|20, SO|20	229 mm2: 9.4 x 24.33 (PDIP|20), 98 mm2: 7.8 x 12.6 (SO|20), 132 mm2: 10.3 x 12.8 (SOIC|20)	1.09 | 1ku
SN74ALS541	Octal Buffers And Line Drivers With 3-State Outputs	Order Now	Non-Inverting buffer/driver	ALS	4.5	5.5	8	Catalog	0 to 70	PDIP|20, SOIC|20, SO|20, SSOP|20	229 mm2: 9.4 x 24.33 (PDIP|20), 98 mm2: 7.8 x 12.6 (SO|20), 132 mm2: 10.3 x 12.8 (SOIC|20), 38 mm2: 5.3 x 7.2 (SSOP|20)	0.56 | 1ku
SN74ALS653	Octal Bus Transceivers/Registers With 3-State Outputs	Order Now	Registered transceiver	ALS	4.5	5.5	8	Catalog	0 to 70	SOIC|24	160 mm2: 10.3 x 15.5 (SOIC|24)	8.77 | 1ku
SN74ALS654	Octal Bus Transceivers/Registers With 3-State Outputs	Order Now	Registered transceiver	ALS	4.5	5.5	8	Catalog	0 to 70	SOIC|24	160 mm2: 10.3 x 15.5 (SOIC|24)	6.35 | 1ku
SN74ALS666	Octal D-Type Transparent Read-Back Latches With 3-State Outputs	Order Now	D-type latch	ALS	4.5	5.5	8	Catalog	0 to 70	SOIC|24	160 mm2: 10.3 x 15.5 (SOIC|24)	7.00 | 1ku
SN74ALS667	Octal D-Type Transparent Read-Back Latches With 3-State Outputs	Order Now	D-type latch	ALS	4.5	5.5	8	Catalog	0 to 70	SOIC|24	160 mm2: 10.3 x 15.5 (SOIC|24)	17.00 | 1ku
SN74ALS688	8-Bit Identity/Magnitude Comparators (P=Q) with Enable	Order Now	Digital comparator	ALS	4.5	5.5	8	Catalog	0 to 70	PDIP|20, SOIC|20, SO|20	229 mm2: 9.4 x 24.33 (PDIP|20), 98 mm2: 7.8 x 12.6 (SO|20), 132 mm2: 10.3 x 12.8 (SOIC|20)	2.53 | 1ku
SN74ALS74A	Dual Positive-Edge-Triggered D-Type Flip-Flops With Clear And Preset	Order Now	D-type flip-flop	ALS	4.5	5.5	2	Catalog	0 to 70	PDIP|14, SOIC|14, SO|14	181 mm2: 9.4 x 19.3 (PDIP|14), 80 mm2: 7.8 x 10.2 (SO|14), 52 mm2: 6 x 8.65 (SOIC|14)	0.27 | 1ku
SN74ALS760	Octal Buffers/Drivers With Open-Collector Outputs	Order Now	Non-Inverting buffer/driver	ALS	4.5	5.5	6	Catalog	0 to 70	PDIP|20, SOIC|20	229 mm2: 9.4 x 24.33 (PDIP|20), 132 mm2: 10.3 x 12.8 (SOIC|20)	2.00 | 1ku
SN74ALS841	10-Bit Bus-Interface D-Type Latches With 3-State Outputs	Order Now	D-type latch	ALS	4.5	5.5	10	Catalog	0 to 70	SOIC|24	160 mm2: 10.3 x 15.5 (SOIC|24)	3.94 | 1ku
SN74ALS843	9-Bit Bus-Interface D-Type Latches With 3-State Outputs	Order Now	D-type latch	ALS	4.5	5.5	9	Catalog	0 to 70	SOIC|24	160 mm2: 10.3 x 15.5 (SOIC|24)	3.82 | 1ku
SN74ALS869	Synchronous 8-Bit Up/Down Binary Counters	Order Now	Counter/arithmetic/parity function	ALS	4.5	5.5	8	Catalog	0 to 70	SOIC|24	160 mm2: 10.3 x 15.5 (SOIC|24)	5.88 | 1ku
SN74ALS990	Octal D-Type Transparent Read-Back Latches	Order Now	D-type latch	ALS	4.5	5.5	8	Catalog	0 to 70	PDIP|20, SOIC|20	229 mm2: 9.4 x 24.33 (PDIP|20), 132 mm2: 10.3 x 12.8 (SOIC|20)	4.29 | 1ku
SN74ALS992	9-Bit D-Type Transparent Read-Back Latches With 3-State Outputs	Order Now	D-type latch	ALS	4.5	5.5	9	Catalog	0 to 70	SOIC|24	160 mm2: 10.3 x 15.5 (SOIC|24)	8.12 | 1ku
SN74ALS996	Octal D-Type Edge-Triggered Read-Back Latches	Order Now	D-type latch	ALS	4.5	5.5	8	Catalog	0 to 70	SOIC|24	160 mm2: 10.3 x 15.5 (SOIC|24)	7.47 | 1ku
SN74ALVC00	Quadruple 2-Input Positive-NAND Gate	Order Now	NAND gate	ALVC	1.65	3.6	4	Catalog	-40 to 85	SOIC|14, SO|14, TSSOP|14, TVSOP|14	80 mm2: 7.8 x 10.2 (SO|14), 52 mm2: 6 x 8.65 (SOIC|14), 32 mm2: 6.4 x 5 (TSSOP|14), 23 mm2: 6.4 x 3.6 (TVSOP|14)	0.10 | 1ku
SN74ALVC04	Hex Inverter	Order Now	Inverting buffer/driver	ALVC	1.65	3.6	6	Catalog	-40 to 85	SOIC|14, TSSOP|14, TVSOP|14, VQFN|14	52 mm2: 6 x 8.65 (SOIC|14), 32 mm2: 6.4 x 5 (TSSOP|14), 23 mm2: 6.4 x 3.6 (TVSOP|14), 12 mm2: 3.5 x 3.5 (VQFN|14)	0.11 | 1ku
SN74ALVC08	Quadruple 2-Input Positive-AND Gate	Order Now	AND gate	ALVC	1.65	3.6	4	Catalog	-40 to 85	SOIC|14, SO|14, TSSOP|14, TVSOP|14, VQFN|14	80 mm2: 7.8 x 10.2 (SO|14), 52 mm2: 6 x 8.65 (SOIC|14), 32 mm2: 6.4 x 5 (TSSOP|14), 23 mm2: 6.4 x 3.6 (TVSOP|14), 12 mm2: 3.5 x 3.5 (VQFN|14)	0.10 | 1ku
SN74ALVC10	Triple 3-Input Positive-NAND Gate	Order Now	NAND gate	ALVC	1.65	3.6	3	Catalog	-40 to 85	SOIC|14, SO|14, TSSOP|14, TVSOP|14	80 mm2: 7.8 x 10.2 (SO|14), 52 mm2: 6 x 8.65 (SOIC|14), 32 mm2: 6.4 x 5 (TSSOP|14), 23 mm2: 6.4 x 3.6 (TVSOP|14)	0.11 | 1ku
SN74ALVC32	Quadruple 2-Input Positive-OR Gate	Order Now	OR gate	ALVC	1.65	3.6	4	Catalog	-40 to 85	SOIC|14, SO|14, TSSOP|14, TVSOP|14	80 mm2: 7.8 x 10.2 (SO|14), 52 mm2: 6 x 8.65 (SOIC|14), 32 mm2: 6.4 x 5 (TSSOP|14), 23 mm2: 6.4 x 3.6 (TVSOP|14)	0.11 | 1ku
SN74AS109A	Dual J-K Positive-Edge-Triggered Flip-Flops With Clear And Preset	Order Now	J-K flip-flop	AS	4.5	5.5	2	Catalog	0 to 70	PDIP|16, SOIC|16, SO|16	181 mm2: 9.4 x 19.3 (PDIP|16), 80 mm2: 7.8 x 10.2 (SO|16), 59 mm2: 6 x 9.9 (SOIC|16)	1.18 | 1ku
SN74AS169A	Synchronous 4-Bit Up/Down Binary Counters	Order Now	Counter/arithmetic/parity function	AS	4.5	5.5	4	Catalog	0 to 70	PDIP|16	181 mm2: 9.4 x 19.3 (PDIP|16)	2.71 | 1ku
SN74AS175B	Quadruple D-Type Positive-Edge-Triggered Flip-Flops With Clear	Order Now	D-type flip-flop	AS	4.5	5.5	4	Catalog	0 to 70	PDIP|16, SOIC|16, SO|16	181 mm2: 9.4 x 19.3 (PDIP|16), 80 mm2: 7.8 x 10.2 (SO|16), 59 mm2: 6 x 9.9 (SOIC|16)	1.77 | 1ku
SN74AS240A	Octal Buffers/Drivers With 3-State Outputs	Order Now	Inverting buffer/driver	AS	4.5	5.5	8	Catalog	0 to 70	PDIP|20, SOIC|20, SO|20	229 mm2: 9.4 x 24.33 (PDIP|20), 98 mm2: 7.8 x 12.6 (SO|20), 132 mm2: 10.3 x 12.8 (SOIC|20)	1.59 | 1ku
SN74AS241A	Octal Buffers/Drivers With 3-State Outputs	Order Now	Non-Inverting buffer/driver	AS	4.5	5.5	8	Catalog	0 to 70	PDIP|20	229 mm2: 9.4 x 24.33 (PDIP|20)	1.94 | 1ku
SN74AS244A	Octal Buffers/Drivers With 3-State Outputs	Order Now	Non-Inverting buffer/driver	AS	4.5	5.5	8	Catalog	0 to 70	PDIP|20, SOIC|20, SO|20	229 mm2: 9.4 x 24.33 (PDIP|20), 98 mm2: 7.8 x 12.6 (SO|20), 132 mm2: 10.3 x 12.8 (SOIC|20)	1.59 | 1ku
SN74AS253A	Dual 1-Of-4 Data Selectors/Multiplexers With 3-State Outputs	Order Now	Encoders & decoders	AS	4.5	5.5	4	Catalog	0 to 70	SOIC|16	59 mm2: 6 x 9.9 (SOIC|16)	2.47 | 1ku
SN74AS298A	Quadruple 2-Input Multiplexers With Storage	Order Now	Encoders & decoders	AS	4.5	5.5	2	Catalog	0 to 70	PDIP|16, SOIC|16	181 mm2: 9.4 x 19.3 (PDIP|16), 59 mm2: 6 x 9.9 (SOIC|16)	1.94 | 1ku
SN74AS573A	Octal D-Type Transparent Latches With 3-State Outputs	Order Now	D-type latch	AS	4.5	5.5	8	Catalog	0 to 70	PDIP|20, SOIC|20	229 mm2: 9.4 x 24.33 (PDIP|20), 132 mm2: 10.3 x 12.8 (SOIC|20)	1.71 | 1ku
SN74AS804B	Hex 2-Input NAND Drivers	Order Now	NAND gate	AS	---	---	---	Catalog	0 to 70	PDIP|20, SOIC|20	229 mm2: 9.4 x 24.33 (PDIP|20), 132 mm2: 10.3 x 12.8 (SOIC|20)	3.91 | 1ku
SN74AS808B	Hex 2-Input AND Drivers	Order Now	AND gate	AS	4.5	5.5	6	Catalog	0 to 70	PDIP|20, SOIC|20	229 mm2: 9.4 x 24.33 (PDIP|20), 132 mm2: 10.3 x 12.8 (SOIC|20)	2.41 | 1ku
SN74AS832B	Hex 2-Input OR Drivers	Order Now	OR gate	AS	4.5	5.5	6	Catalog	0 to 70	PDIP|20, SOIC|20	229 mm2: 9.4 x 24.33 (PDIP|20), 132 mm2: 10.3 x 12.8 (SOIC|20)	1.77 | 1ku
SN74BCT240	Octal Buffers And Line Drivers	Order Now	Inverting buffer/driver	BCT	4.5	5.5	8	Catalog	0 to 70	PDIP|20, SOIC|20, SO|20	229 mm2: 9.4 x 24.33 (PDIP|20), 98 mm2: 7.8 x 12.6 (SO|20), 132 mm2: 10.3 x 12.8 (SOIC|20)	2.06 | 1ku
SN74BCT244	Octal Buffers/Drivers With 3-State Outputs	Order Now	Non-Inverting buffer/driver	BCT	4.5	5.5	8	Catalog	0 to 70	PDIP|20, SOIC|20, SO|20	229 mm2: 9.4 x 24.33 (PDIP|20), 98 mm2: 7.8 x 12.6 (SO|20), 132 mm2: 10.3 x 12.8 (SOIC|20)	1.88 | 1ku
SN74BCT245	Octal Bus Transceivers	Order Now	Standard transceiver	BCT	4.5	5.5	8	Catalog	0 to 70	PDIP|20, SOIC|20, SO|20, SSOP|20, TSSOP|20	229 mm2: 9.4 x 24.33 (PDIP|20), 98 mm2: 7.8 x 12.6 (SO|20), 132 mm2: 10.3 x 12.8 (SOIC|20), 38 mm2: 5.3 x 7.2 (SSOP|20), 42 mm2: 6.4 x 6.5 (TSSOP|20)	1.88 | 1ku
SN74BCT374	Octal D-Type Edge-Triggered Flip-Flops	Order Now	D-type flip-flop	BCT	4.5	5.5	8	Catalog	0 to 70	PDIP|20, SOIC|20, SO|20, SSOP|20	229 mm2: 9.4 x 24.33 (PDIP|20), 98 mm2: 7.8 x 12.6 (SO|20), 132 mm2: 10.3 x 12.8 (SOIC|20), 38 mm2: 5.3 x 7.2 (SSOP|20)	1.88 | 1ku
SN74BCT543	Octal Registered Transceivers	Order Now	Registered transceiver	BCT	4.5	5.5	8	Catalog	0 to 70	SOIC|24	160 mm2: 10.3 x 15.5 (SOIC|24)	7.12 | 1ku
SN74BCT573	Octal D-Type Transparent Latches	Order Now	D-type latch	BCT	4.5	5.5	8	Catalog	0 to 70	PDIP|20, SOIC|20, SO|20	229 mm2: 9.4 x 24.33 (PDIP|20), 98 mm2: 7.8 x 12.6 (SO|20), 132 mm2: 10.3 x 12.8 (SOIC|20)	1.85 | 1ku
SN74BCT574	Octal D-Type Edge-Triggered Flip-Flops	Order Now	D-type flip-flop	BCT	4.5	5.5	8	Catalog	0 to 70	PDIP|20, SOIC|20, SO|20	229 mm2: 9.4 x 24.33 (PDIP|20), 98 mm2: 7.8 x 12.6 (SO|20), 132 mm2: 10.3 x 12.8 (SOIC|20)	2.07 | 1ku
SN74BCT640	Octal Bus Transceivers	Order Now	Standard transceiver	BCT	4.5	5.5	8	Catalog	0 to 70	PDIP|20, SOIC|20, SO|20	229 mm2: 9.4 x 24.33 (PDIP|20), 98 mm2: 7.8 x 12.6 (SO|20), 132 mm2: 10.3 x 12.8 (SOIC|20)	2.00 | 1ku
SN74BCT646	Octal Bus Transceivers And Registers	Order Now	Registered transceiver	BCT	4.5	5.5	8	Catalog	0 to 70	SOIC|24	160 mm2: 10.3 x 15.5 (SOIC|24)	4.94 | 1ku
SN74BCT652	Octal Bus Transceivers And Registers	Order Now	Registered transceiver	BCT	4.5	5.5	8	Catalog	0 to 70	SOIC|24	160 mm2: 10.3 x 15.5 (SOIC|24)	5.94 | 1ku
SN74BCT756	Octal Buffers And Line Drivers With Open Collector Outputs	Order Now	Inverting buffer/driver	BCT	4.5	5.5	8	Catalog	0 to 70	PDIP|20, SOIC|20	229 mm2: 9.4 x 24.33 (PDIP|20), 132 mm2: 10.3 x 12.8 (SOIC|20)	1.65 | 1ku
SN74BCT757	Octal Buffer/Driver With Open-Collector Outputs	Order Now	Non-Inverting buffer/driver	BCT	4.5	5.5	8	Catalog	0 to 70	PDIP|20, SOIC|20, SO|20	229 mm2: 9.4 x 24.33 (PDIP|20), 98 mm2: 7.8 x 12.6 (SO|20), 132 mm2: 10.3 x 12.8 (SOIC|20)	2.77 | 1ku
SN74BCT760	Octal Buffers/Drivers With Open-Collector Outputs	Order Now	Non-Inverting buffer/driver	BCT	4.5	5.5	8	Catalog	0 to 70	PDIP|20, SOIC|20	229 mm2: 9.4 x 24.33 (PDIP|20), 132 mm2: 10.3 x 12.8 (SOIC|20)	1.59 | 1ku
SN74FB1650	18-bit TTL/BTL universal storage transceiver	Order Now	GTL/TTL/BTL/ECL transceiver/translator, / Standard transceiver	FB	4.5	5.5	18	Catalog	0 to 70	HLQFP|100	256 mm2: 16 x 16 (HLQFP|100)	12.94 | 1ku
SN74HC126A	Quadruple Bus Buffer Gates With 3-State Outputs	Order Now	Non-Inverting buffer/driver	HC	---	---	---	Catalog	-40 to 85	SO|14, TSSOP|14	80 mm2: 7.8 x 10.2 (SO|14), 32 mm2: 6.4 x 5 (TSSOP|14)	0.13 | 1ku
SN74HC273A	Octal D-Type Flip-Flops With Clear	Order Now	D-type flip-flop	HC	2	6	8	Catalog	-40 to 85	SO|20	98 mm2: 7.8 x 12.6 (SO|20)	0.51 | 1ku
SN74HC4020	14-Bit Asynchronous Binary Counters	Order Now	Counter/arithmetic/parity function	HC	2	6	14	Catalog	-40 to 85	PDIP|16, SOIC|16, SO|16, TSSOP|16	181 mm2: 9.4 x 19.3 (PDIP|16), 80 mm2: 7.8 x 10.2 (SO|16), 59 mm2: 6 x 9.9 (SOIC|16), 22 mm2: 4.4 x 5 (TSSOP|16)	0.16 | 1ku
SN74HC4040	12-Bit Asynchronous Binary Counters	Order Now	Counter/arithmetic/parity function	HC	2	6	12	Catalog	-40 to 85	PDIP|16, SOIC|16, SO|16, SSOP|16, TSSOP|16	181 mm2: 9.4 x 19.3 (PDIP|16), 80 mm2: 7.8 x 10.2 (SO|16), 59 mm2: 6 x 9.9 (SOIC|16), 48 mm2: 7.8 x 6.2 (SSOP|16), 22 mm2: 4.4 x 5 (TSSOP|16)	0.15 | 1ku
SN74HC4060	14-Stage Asynchronous Binary Counters And Oscillators	Order Now	Counter/arithmetic/parity function	HC	2	6	14	Catalog	-40 to 85	PDIP|16, SOIC|16, SO|16, SSOP|16, TSSOP|16	181 mm2: 9.4 x 19.3 (PDIP|16), 80 mm2: 7.8 x 10.2 (SO|16), 59 mm2: 6 x 9.9 (SOIC|16), 48 mm2: 7.8 x 6.2 (SSOP|16), 22 mm2: 4.4 x 5 (TSSOP|16)	0.16 | 1ku
SN74HC573A	Octal Transparent D-Type Latches With 3-State Outputs	Order Now	D-type latch	HC	2	6	8	Catalog	-40 to 85	PDIP|20, SOIC|20, SSOP|20, TSSOP|20	229 mm2: 9.4 x 24.33 (PDIP|20), 132 mm2: 10.3 x 12.8 (SOIC|20), 38 mm2: 5.3 x 7.2 (SSOP|20), 42 mm2: 6.4 x 6.5 (TSSOP|20)	0.14 | 1ku
SN74HC590A	8-Bit Binary Counters With 3-State Output Registers	Order Now	Counter/arithmetic/parity function	HC	2	6	8	Catalog	-40 to 85	PDIP|16, SOIC|16, SOIC|16	181 mm2: 9.4 x 19.3 (PDIP|16), 59 mm2: 6 x 9.9 (SOIC|16), 77 mm2: 7.5 x 10.3 (SOIC|16)	0.18 | 1ku
SN74HC7001	Quadruple Positive-AND Gates With Schmitt-Trigger Inputs	Order Now	AND gate	HC	2	6	4	Catalog	-40 to 85	PDIP|14, SOIC|14	181 mm2: 9.4 x 19.3 (PDIP|14), 52 mm2: 6 x 8.65 (SOIC|14)	0.65 | 1ku
SN74HC7002	Quadruple Positive-NOR Gates With Schmitt-Trigger Inputs	Order Now	NOR gate	HC	2	6	4	Catalog	-40 to 85	PDIP|14, SOIC|14, TSSOP|14	181 mm2: 9.4 x 19.3 (PDIP|14), 52 mm2: 6 x 8.65 (SOIC|14), 32 mm2: 6.4 x 5 (TSSOP|14)	1.06 | 1ku
SN74HC7032	Quadruple Positive-OR Gates With Schmitt-Trigger Inputs	Order Now	OR gate	HC	2	6	4	Catalog	-40 to 85	PDIP|14, SOIC|14	181 mm2: 9.4 x 19.3 (PDIP|14), 52 mm2: 6 x 8.65 (SOIC|14)	1.29 | 1ku
SN74HCT04A	Hex Inverters	Order Now	Inverting buffer/driver	HCT	4.5	5.5	6	Catalog	-40 to 85	SO|14, TSSOP|14	80 mm2: 7.8 x 10.2 (SO|14), 32 mm2: 6.4 x 5 (TSSOP|14)	0.11 | 1ku
SN74HCT125	Quadruple Bus Buffer Gates With 3-State Outputs	Order Now	Non-Inverting buffer/driver	HCT	4.5	5.5	4	Catalog	-40 to 85	PDIP|14, SOIC|14	181 mm2: 9.4 x 19.3 (PDIP|14), 52 mm2: 6 x 8.65 (SOIC|14)	0.09 | 1ku
SN74HCT138	3-Line To 8-Line Decoders/Demultiplexers	Order Now	Encoders & decoders	HCT	4.5	5.5	8	Catalog	-40 to 85	PDIP|16, SOIC|16, SO|16, TSSOP|16	181 mm2: 9.4 x 19.3 (PDIP|16), 80 mm2: 7.8 x 10.2 (SO|16), 59 mm2: 6 x 9.9 (SOIC|16), 22 mm2: 4.4 x 5 (TSSOP|16)	0.09 | 1ku
SN74HCT139	Dual 2-Line To 4-Line Decoders/Demultiplexers	Order Now	Encoders & decoders	HCT	4.5	5.5	4	Catalog	-40 to 85	PDIP|16, SOIC|16, SSOP|16, TSSOP|16	181 mm2: 9.4 x 19.3 (PDIP|16), 59 mm2: 6 x 9.9 (SOIC|16), 48 mm2: 7.8 x 6.2 (SSOP|16), 22 mm2: 4.4 x 5 (TSSOP|16)	0.10 | 1ku
SN74HCT157	Quadruple 2-Line To 1-Line Data Selectors/Multiplexers	Order Now	Encoders & decoders	HCT	4.5	5.5	2	Catalog	-40 to 85	PDIP|16, SOIC|16	181 mm2: 9.4 x 19.3 (PDIP|16), 59 mm2: 6 x 9.9 (SOIC|16)	0.12 | 1ku
SN74HCT240	Octal Buffers And Line Drivers With 3-State Outputs	Order Now	Inverting buffer/driver	HCT	4.5	5.5	8	Catalog	-40 to 85	PDIP|20, SOIC|20, SO|20, TSSOP|20	229 mm2: 9.4 x 24.33 (PDIP|20), 98 mm2: 7.8 x 12.6 (SO|20), 132 mm2: 10.3 x 12.8 (SOIC|20), 42 mm2: 6.4 x 6.5 (TSSOP|20)	0.12 | 1ku
SN74HCT244	Octal Buffers And Line Drivers With 3-State Outputs	Order Now	Non-Inverting buffer/driver	HCT	4.5	5.5	8	Catalog	-40 to 85	PDIP|20, SOIC|20, SO|20, SSOP|20, TSSOP|20	229 mm2: 9.4 x 24.33 (PDIP|20), 98 mm2: 7.8 x 12.6 (SO|20), 132 mm2: 10.3 x 12.8 (SOIC|20), 38 mm2: 5.3 x 7.2 (SSOP|20), 42 mm2: 6.4 x 6.5 (TSSOP|20)	0.12 | 1ku
SN74HCT245	Octal Bus Transceivers With 3-State Outputs	Order Now	Standard transceiver	HCT	4.5	5.5	8	Catalog	-40 to 85	PDIP|20, SOIC|20, SO|20, SSOP|20, TSSOP|20	229 mm2: 9.4 x 24.33 (PDIP|20), 98 mm2: 7.8 x 12.6 (SO|20), 132 mm2: 10.3 x 12.8 (SOIC|20), 38 mm2: 5.3 x 7.2 (SSOP|20), 42 mm2: 6.4 x 6.5 (TSSOP|20)	0.12 | 1ku
SN74HCT257	Quadruple 2-Line To 1-Line Data Selectors/Multiplexers With 3-State Outputs	Order Now	Encoders & decoders	HCT	4.5	5.5	2	Catalog	-40 to 85	PDIP|16, SOIC|16	181 mm2: 9.4 x 19.3 (PDIP|16), 59 mm2: 6 x 9.9 (SOIC|16)	0.14 | 1ku
SN74HCT273	Octal D-Type Flip-Flops With Clear	Order Now	D-type flip-flop	HCT	4.5	5.5	8	Catalog	-40 to 85	PDIP|20, SOIC|20, SO|20, SSOP|20, TSSOP|20	229 mm2: 9.4 x 24.33 (PDIP|20), 98 mm2: 7.8 x 12.6 (SO|20), 132 mm2: 10.3 x 12.8 (SOIC|20), 38 mm2: 5.3 x 7.2 (SSOP|20), 42 mm2: 6.4 x 6.5 (TSSOP|20)	0.12 | 1ku
SN74HCT373	Octal Transparent D-Type Latches With 3-State Outputs	Order Now	D-type latch	HCT	4.5	5.5	8	Catalog	-40 to 85	PDIP|20, SOIC|20, SO|20, TSSOP|20	229 mm2: 9.4 x 24.33 (PDIP|20), 98 mm2: 7.8 x 12.6 (SO|20), 132 mm2: 10.3 x 12.8 (SOIC|20), 42 mm2: 6.4 x 6.5 (TSSOP|20)	0.12 | 1ku
SN74HCT374	Octal D-type Edge-Triggered Flip-Flops With 3-State Outputs	Order Now	D-type flip-flop	HCT	4.5	5.5	8	Catalog	-40 to 85	PDIP|20, SOIC|20, SO|20, SSOP|20, TSSOP|20	229 mm2: 9.4 x 24.33 (PDIP|20), 98 mm2: 7.8 x 12.6 (SO|20), 132 mm2: 10.3 x 12.8 (SOIC|20), 38 mm2: 5.3 x 7.2 (SSOP|20), 42 mm2: 6.4 x 6.5 (TSSOP|20)	0.12 | 1ku
SN74HCT377	Octal D-Type Flip-Flops With Clock Enable	Order Now	D-type flip-flop	HCT	4.5	5.5	8	Catalog	-40 to 85	PDIP|20, SOIC|20	229 mm2: 9.4 x 24.33 (PDIP|20), 132 mm2: 10.3 x 12.8 (SOIC|20)	0.18 | 1ku
SN74HCT540	Octal Buffers And Line Drivers With 3-State Outputs	Order Now	Inverting buffer/driver	HCT	4.5	5.5	8	Catalog	-40 to 85	PDIP|20, SOIC|20	229 mm2: 9.4 x 24.33 (PDIP|20), 132 mm2: 10.3 x 12.8 (SOIC|20)	0.17 | 1ku
SN74HCT541	Octal Buffers and Line Drivers With 3-State Outputs	Order Now	Non-Inverting buffer/driver	HCT	4.5	5.5	8	Catalog	-40 to 85	PDIP|20, SOIC|20, SO|20, SSOP|20, TSSOP|20	229 mm2: 9.4 x 24.33 (PDIP|20), 98 mm2: 7.8 x 12.6 (SO|20), 132 mm2: 10.3 x 12.8 (SOIC|20), 38 mm2: 5.3 x 7.2 (SSOP|20), 42 mm2: 6.4 x 6.5 (TSSOP|20)	0.15 | 1ku
SN74HCT573	Octal Transparent D-Type Latches With 3-State Outputs	Order Now	D-type latch	HCT	4.5	5.5	8	Catalog	-40 to 85	PDIP|20, SOIC|20, SO|20, SSOP|20, TSSOP|20	229 mm2: 9.4 x 24.33 (PDIP|20), 98 mm2: 7.8 x 12.6 (SO|20), 132 mm2: 10.3 x 12.8 (SOIC|20), 38 mm2: 5.3 x 7.2 (SSOP|20), 42 mm2: 6.4 x 6.5 (TSSOP|20)	0.12 | 1ku
SN74HCT574	Octal Edge-Triggered D-Type Flip-Flops With 3-State Outputs	Order Now	D-type flip-flop	HCT	4.5	5.5	8	Catalog	-40 to 85	PDIP|20, SOIC|20, SO|20, SSOP|20, TSSOP|20	229 mm2: 9.4 x 24.33 (PDIP|20), 98 mm2: 7.8 x 12.6 (SO|20), 132 mm2: 10.3 x 12.8 (SOIC|20), 38 mm2: 5.3 x 7.2 (SSOP|20), 42 mm2: 6.4 x 6.5 (TSSOP|20)	0.12 | 1ku
SN74HCT623	Octal Bus Transceivers With 3-State Outputs	Order Now	Standard transceiver	HCT	4.5	5.5	8	Catalog	-40 to 85	PDIP|20	229 mm2: 9.4 x 24.33 (PDIP|20)	3.04 | 1ku
SN74HCT645	Octal Bus Transceivers With 3-State Outputs	Order Now	Standard transceiver	HCT	4.5	5.5	8	Catalog	-40 to 85	PDIP|20, SOIC|20, TSSOP|20	229 mm2: 9.4 x 24.33 (PDIP|20), 132 mm2: 10.3 x 12.8 (SOIC|20), 42 mm2: 6.4 x 6.5 (TSSOP|20)	0.47 | 1ku
SN74HCT646	Octal Bus Transceivers And Registers With 3-State Outputs	Order Now	Registered transceiver	HCT	4.5	5.5	8	Catalog	-40 to 85	SOIC|24	160 mm2: 10.3 x 15.5 (SOIC|24)	0.64 | 1ku
SN74HCT652	Octal Bus Transceivers And Registers With 3-State Outputs	Order Now	Registered transceiver	HCT	4.5	5.5	8	Catalog	-40 to 85	SOIC|24	160 mm2: 10.3 x 15.5 (SOIC|24)	0.78 | 1ku
SN74HCU04A	Hex Inverters	Order Now	Inverting buffer/driver	HC	2	6	6	Catalog	-40 to 85	PDIP|14, SO|14, TSSOP|14	181 mm2: 9.4 x 19.3 (PDIP|14), 80 mm2: 7.8 x 10.2 (SO|14), 32 mm2: 6.4 x 5 (TSSOP|14)	0.08 | 1ku
SN74LS107A	Dual J-K Flip-Flops With Clear	Order Now	J-K flip-flop	LS	4.75	5.25	2	Catalog	0 to 70	PDIP|14, SOIC|14, SO|14	181 mm2: 9.4 x 19.3 (PDIP|14), 80 mm2: 7.8 x 10.2 (SO|14), 52 mm2: 6 x 8.65 (SOIC|14)	0.77 | 1ku
SN74LS109A	Dual J-K Positive-Edge-Triggered Flip-Flops With Clear and Preset	Order Now	J-K flip-flop	LS	4.75	5.25	2	Catalog	0 to 70	PDIP|16, SOIC|16, SO|16	181 mm2: 9.4 x 19.3 (PDIP|16), 80 mm2: 7.8 x 10.2 (SO|16), 59 mm2: 6 x 9.9 (SOIC|16)	0.46 | 1ku
SN74LS112A	Dual J-K Negative-Edge-Triggered Flip-Flops With Clear And Preset	Order Now	J-K flip-flop	LS	4.75	5.25	2	Catalog	0 to 70	PDIP|16, SOIC|16, SO|16	181 mm2: 9.4 x 19.3 (PDIP|16), 80 mm2: 7.8 x 10.2 (SO|16), 59 mm2: 6 x 9.9 (SOIC|16)	0.22 | 1ku
SN74LS125A	Quadruple Bus Buffers With 3-State Outputs	Order Now	Non-Inverting buffer/driver	LS	4.75	5.25	4	Catalog	0 to 70	PDIP|14, SOIC|14, SO|14, SSOP|14	181 mm2: 9.4 x 19.3 (PDIP|14), 80 mm2: 7.8 x 10.2 (SO|14), 52 mm2: 6 x 8.65 (SOIC|14), 48 mm2: 7.8 x 6.2 (SSOP|14)	0.23 | 1ku
SN74LS126A	Quadruple Bus Buffers With 3-State Outputs	Order Now	Non-Inverting buffer/driver	LS	4.75	5.25	4	Catalog	0 to 70	PDIP|14, SOIC|14, SO|14	181 mm2: 9.4 x 19.3 (PDIP|14), 80 mm2: 7.8 x 10.2 (SO|14), 52 mm2: 6 x 8.65 (SOIC|14)	0.23 | 1ku
SN74LS139A	Dual 2-line to 4-line decoders / demultiplexers	Order Now	Encoders & decoders	LS	4.75	5.25	4	Catalog	0 to 70	PDIP|16, SOIC|16, SO|16	181 mm2: 9.4 x 19.3 (PDIP|16), 80 mm2: 7.8 x 10.2 (SO|16), 59 mm2: 6 x 9.9 (SOIC|16)	0.23 | 1ku
SN74LS155A	Dual 2-Line To 4-Line Decoders/Demultiplexers	Order Now	Encoders & decoders	LS	4.75	5.25	4	Catalog	0 to 70	PDIP|16, SOIC|16, SO|16	181 mm2: 9.4 x 19.3 (PDIP|16), 80 mm2: 7.8 x 10.2 (SO|16), 59 mm2: 6 x 9.9 (SOIC|16)	0.47 | 1ku
SN74LS161A	Synchronous 4-Bit Binary Counters	Order Now	Counter/arithmetic/parity function	LS	4.75	5.25	4	Catalog	0 to 70	PDIP|16, SOIC|16, SO|16	181 mm2: 9.4 x 19.3 (PDIP|16), 80 mm2: 7.8 x 10.2 (SO|16), 59 mm2: 6 x 9.9 (SOIC|16)	0.24 | 1ku
SN74LS163A	Synchronous 4-Bit Binary Counters	Order Now	Counter/arithmetic/parity function	LS	4.75	5.25	4	Catalog	0 to 70	PDIP|16, SOIC|16, SO|16	181 mm2: 9.4 x 19.3 (PDIP|16), 80 mm2: 7.8 x 10.2 (SO|16), 59 mm2: 6 x 9.9 (SOIC|16)	0.22 | 1ku
SN74LS165A	Serial-out shift registers	Order Now	Shift register	LS	4.75	5.25	8	Catalog	0 to 70	PDIP|16, SOIC|16, SO|16	181 mm2: 9.4 x 19.3 (PDIP|16), 80 mm2: 7.8 x 10.2 (SO|16), 59 mm2: 6 x 9.9 (SOIC|16)	0.22 | 1ku
SN74LS166A	Serial-out shift registers	Order Now	Shift register	LS	4.75	5.25	8	Catalog	0 to 70	PDIP|16, SOIC|16, SO|16	181 mm2: 9.4 x 19.3 (PDIP|16), 80 mm2: 7.8 x 10.2 (SO|16), 59 mm2: 6 x 9.9 (SOIC|16)	0.35 | 1ku
SN74LS169B	Synchronous 4-Bit Up/Down Binary Counters	Order Now	Counter/arithmetic/parity function	LS	4.75	5.25	4	Catalog	0 to 70	PDIP|16, SOIC|16	181 mm2: 9.4 x 19.3 (PDIP|16), 59 mm2: 6 x 9.9 (SOIC|16)	0.65 | 1ku
SN74LS173A	4-Bit D-type Registers with 3-State Outputs	Order Now	D-type flip-flop	LS	4.75	5.25	4	Catalog	0 to 70	PDIP|16, SOIC|16	181 mm2: 9.4 x 19.3 (PDIP|16), 59 mm2: 6 x 9.9 (SOIC|16)	0.54 | 1ku
SN74LS194A	Bidirectional universal shift registers	Order Now	Shift register	LS	4.75	5.25	4	Catalog	0 to 70	PDIP|16, SOIC|16	181 mm2: 9.4 x 19.3 (PDIP|16), 59 mm2: 6 x 9.9 (SOIC|16)	0.54 | 1ku
SN74LS257B	Quadruple 2-Line To 1-Line Data Selectors/Multiplexers With 3-State Outputs	Order Now	Encoders & decoders	LS	4.75	5.25	2	Catalog	0 to 70	PDIP|16, SOIC|16, SO|16	181 mm2: 9.4 x 19.3 (PDIP|16), 80 mm2: 7.8 x 10.2 (SO|16), 59 mm2: 6 x 9.9 (SOIC|16)	0.28 | 1ku
SN74LS258B	Quadruple 2-Line To 1-Line Data Selectors/Multiplexers With 3-State Outputs	Order Now	Encoders & decoders	LS	4.75	5.25	2	Catalog	0 to 70	PDIP|16, SOIC|16, SO|16	181 mm2: 9.4 x 19.3 (PDIP|16), 80 mm2: 7.8 x 10.2 (SO|16), 59 mm2: 6 x 9.9 (SOIC|16)	0.44 | 1ku
SN74LS259B	Octal addressable latches	Order Now	Other latch	LS	4.75	5.25	8	Catalog	0 to 70	PDIP|16, SOIC|16, SO|16	181 mm2: 9.4 x 19.3 (PDIP|16), 80 mm2: 7.8 x 10.2 (SO|16), 59 mm2: 6 x 9.9 (SOIC|16)	0.36 | 1ku
SN74LS279A	Quad /S-/R latches	Order Now	Other latch	LS	4.75	5.25	4	Catalog	0 to 70	PDIP|16, SOIC|16, SO|16	181 mm2: 9.4 x 19.3 (PDIP|16), 80 mm2: 7.8 x 10.2 (SO|16), 59 mm2: 6 x 9.9 (SOIC|16)	0.41 | 1ku
SN74LS365A	Hex Bus Drivers With 3-State Outputs	Order Now	Non-Inverting buffer/driver	LS	4.75	5.25	6	Catalog	0 to 70	PDIP|16, SOIC|16, SO|16	181 mm2: 9.4 x 19.3 (PDIP|16), 80 mm2: 7.8 x 10.2 (SO|16), 59 mm2: 6 x 9.9 (SOIC|16)	0.53 | 1ku
SN74LS367A	Hex Bus Drivers With 3-State Outputs	Order Now	Non-Inverting buffer/driver	LS	4.75	5.25	6	Catalog	0 to 70	PDIP|16, SOIC|16, SO|16	181 mm2: 9.4 x 19.3 (PDIP|16), 80 mm2: 7.8 x 10.2 (SO|16), 59 mm2: 6 x 9.9 (SOIC|16)	0.37 | 1ku
SN74LS368A	6-bit buffers and line drivers	Order Now	Inverting buffer/driver	LS	4.75	5.25	6	Catalog	0 to 70	PDIP|16, SOIC|16, SO|16	181 mm2: 9.4 x 19.3 (PDIP|16), 80 mm2: 7.8 x 10.2 (SO|16), 59 mm2: 6 x 9.9 (SOIC|16)	0.49 | 1ku
SN74LV125A	Quadruple bus buffer gates with 3-state outputs	Order Now	Non-Inverting buffer/driver	LV-A	2	5.5	4	Catalog	-40 to 125, / -40 to 85	PDIP|14, SOIC|14, SO|14, SSOP|14, TSSOP|14, TVSOP|14, VQFN|14	181 mm2: 9.4 x 19.3 (PDIP|14), 80 mm2: 7.8 x 10.2 (SO|14), 52 mm2: 6 x 8.65 (SOIC|14), 48 mm2: 7.8 x 6.2 (SSOP|14), 32 mm2: 6.4 x 5 (TSSOP|14), 23 mm2: 6.4 x 3.6 (TVSOP|14), 12 mm2: 3.5 x 3.5 (VQFN|14)	0.08 | 1ku
SN74LV126A	Quadruple bus buffer gates with 3-state outputs	Order Now	Non-Inverting buffer/driver	LV-A	2	5.5	4	Catalog	-40 to 125, / -40 to 85	SOIC|14, SO|14, SSOP|14, TSSOP|14, TVSOP|14	80 mm2: 7.8 x 10.2 (SO|14), 52 mm2: 6 x 8.65 (SOIC|14), 48 mm2: 7.8 x 6.2 (SSOP|14), 32 mm2: 6.4 x 5 (TSSOP|14), 23 mm2: 6.4 x 3.6 (TVSOP|14)	0.08 | 1ku
SN74LV132A	Quadruple Positive-Nand Gates With Schmitt-Trigger Inputs	Order Now	NAND gate	LV-A	2	5.5	4	Catalog	-40 to 125, / -40 to 85	SOIC|14, SO|14, SSOP|14, TSSOP|14, TVSOP|14	80 mm2: 7.8 x 10.2 (SO|14), 52 mm2: 6 x 8.65 (SOIC|14), 48 mm2: 7.8 x 6.2 (SSOP|14), 32 mm2: 6.4 x 5 (TSSOP|14), 23 mm2: 6.4 x 3.6 (TVSOP|14)	0.08 | 1ku
SN74LV138A	3-Line To 8-Line Decoders/Demultiplexers	Order Now	Encoders & decoders	LV-A	2	5.5	8	Catalog	-40 to 85	SOIC|16, SO|16, SSOP|16, TSSOP|16, TVSOP|16, VQFN|16	80 mm2: 7.8 x 10.2 (SO|16), 59 mm2: 6 x 9.9 (SOIC|16), 48 mm2: 7.8 x 6.2 (SSOP|16), 22 mm2: 4.4 x 5 (TSSOP|16), 23 mm2: 6.4 x 3.6 (TVSOP|16), 14 mm2: 3.5 x 4 (VQFN|16)	0.08 | 1ku
SN74LV139A	Dual 2-Line To 4-Line Decoders/Demultiplexers	Order Now	Encoders & decoders	LV-A	2	5.5	4	Catalog	-40 to 85	SOIC|16, SO|16, SSOP|16, TSSOP|16, VQFN|16	80 mm2: 7.8 x 10.2 (SO|16), 59 mm2: 6 x 9.9 (SOIC|16), 48 mm2: 7.8 x 6.2 (SSOP|16), 22 mm2: 4.4 x 5 (TSSOP|16), 14 mm2: 3.5 x 4 (VQFN|16)	0.08 | 1ku
SN74LV164A	8-Bit Parallel-Out Serial Shift Registers	Order Now	Shift register	LV-A	2	5.5	8	Catalog	-40 to 125	SOIC|14, SO|14, SSOP|14, TSSOP|14, TVSOP|14, VQFN|14	80 mm2: 7.8 x 10.2 (SO|14), 52 mm2: 6 x 8.65 (SOIC|14), 48 mm2: 7.8 x 6.2 (SSOP|14), 32 mm2: 6.4 x 5 (TSSOP|14), 23 mm2: 6.4 x 3.6 (TVSOP|14), 12 mm2: 3.5 x 3.5 (VQFN|14)	0.08 | 1ku
SN74LV165A	Parallel-Load 8-Bit Shift Registers	Order Now	Shift register	LV-A	2	5.5	8	Catalog	-40 to 125	SOIC|16, SO|16, SSOP|16, TSSOP|16, TVSOP|16, VQFN|16	80 mm2: 7.8 x 10.2 (SO|16), 59 mm2: 6 x 9.9 (SOIC|16), 48 mm2: 7.8 x 6.2 (SSOP|16), 22 mm2: 4.4 x 5 (TSSOP|16), 23 mm2: 6.4 x 3.6 (TVSOP|16), 14 mm2: 3.5 x 4 (VQFN|16)	0.12 | 1ku
SN74LV174A	Hex D-Type Flip-Flops With Clear	Order Now	D-type flip-flop	LV-A	2	5.5	6	Catalog	-40 to 85	SOIC|16, SO|16, TSSOP|16, TVSOP|16	80 mm2: 7.8 x 10.2 (SO|16), 59 mm2: 6 x 9.9 (SOIC|16), 22 mm2: 4.4 x 5 (TSSOP|16), 23 mm2: 6.4 x 3.6 (TVSOP|16)	0.12 | 1ku
SN74LV175A	Quadruple D-Type Flip-Flops With Clear	Order Now	D-type flip-flop	LV-A	2	5.5	4	Catalog	-40 to 85	SOIC|16, SO|16, TSSOP|16, TVSOP|16	80 mm2: 7.8 x 10.2 (SO|16), 59 mm2: 6 x 9.9 (SOIC|16), 22 mm2: 4.4 x 5 (TSSOP|16), 23 mm2: 6.4 x 3.6 (TVSOP|16)	0.28 | 1ku
SN74LV240A	Octal Buffers/Drivers With 3-State Outputs	Order Now	Inverting buffer/driver	LV-A	2	5.5	8	Catalog	-40 to 125, / -40 to 85	SOIC|20, SO|20, SSOP|20, TSSOP|20, TVSOP|20	98 mm2: 7.8 x 12.6 (SO|20), 132 mm2: 10.3 x 12.8 (SOIC|20), 38 mm2: 5.3 x 7.2 (SSOP|20), 42 mm2: 6.4 x 6.5 (TSSOP|20), 32 mm2: 6.4 x 5 (TVSOP|20)	0.19 | 1ku
SN74LV244A	Octal Buffers/Drivers With 3-State Outputs	Order Now	Non-Inverting buffer/driver	LV-A	2	5.5	8	Catalog	-40 to 125	SOIC|20, SO|20, SSOP|20, TSSOP|20, TVSOP|20, VQFN|20	98 mm2: 7.8 x 12.6 (SO|20), 132 mm2: 10.3 x 12.8 (SOIC|20), 38 mm2: 5.3 x 7.2 (SSOP|20), 42 mm2: 6.4 x 6.5 (TSSOP|20), 32 mm2: 6.4 x 5 (TVSOP|20), 16 mm2: 3.5 x 4.5 (VQFN|20)	0.13 | 1ku
SN74LV245A	Octal Bus Transceivers With 3-State Outputs	Order Now	Standard transceiver	LV-A	2	5.5	8	Catalog	-40 to 125, / -40 to 85	BGA MICROSTAR JUNIOR|20, SOIC|20, SO|20, SSOP|20, TSSOP|20, TVSOP|20, VQFN|20	12 mm2: 3 x 4 (BGA MICROSTAR JUNIOR|20), 98 mm2: 7.8 x 12.6 (SO|20), 132 mm2: 10.3 x 12.8 (SOIC|20), 38 mm2: 5.3 x 7.2 (SSOP|20), 42 mm2: 6.4 x 6.5 (TSSOP|20), 32 mm2: 6.4 x 5 (TVSOP|20), 16 mm2: 3.5 x 4.5 (VQFN|20)	0.11 | 1ku
SN74LV273A	Octal D-Type Flip-Flops With Clear	Order Now	D-type flip-flop	LV-A	2	5.5	8	Catalog	-40 to 125, / -40 to 85	BGA MICROSTAR JUNIOR|20, SOIC|20, SO|20, SSOP|20, TSSOP|20, TVSOP|20, VQFN|20	12 mm2: 3 x 4 (BGA MICROSTAR JUNIOR|20), 98 mm2: 7.8 x 12.6 (SO|20), 132 mm2: 10.3 x 12.8 (SOIC|20), 38 mm2: 5.3 x 7.2 (SSOP|20), 42 mm2: 6.4 x 6.5 (TSSOP|20), 32 mm2: 6.4 x 5 (TVSOP|20), 16 mm2: 3.5 x 4.5 (VQFN|20)	0.11 | 1ku
SN74LV367A	Hex Buffers And Line Drivers With 3-State Outputs	Order Now	Non-Inverting buffer/driver	LV-A	2	5.5	6	Catalog	-40 to 85	SOIC|16, SO|16, TSSOP|16, TVSOP|16	80 mm2: 7.8 x 10.2 (SO|16), 59 mm2: 6 x 9.9 (SOIC|16), 22 mm2: 4.4 x 5 (TSSOP|16), 23 mm2: 6.4 x 3.6 (TVSOP|16)	0.46 | 1ku
SN74LV373A	Octal Transparent D-Type Latches With 3-State Outputs	Order Now	D-type latch	LV-A	2	5.5	8	Catalog	-40 to 125	SOIC|20, SO|20, SSOP|20, TSSOP|20, TVSOP|20, VQFN|20	98 mm2: 7.8 x 12.6 (SO|20), 132 mm2: 10.3 x 12.8 (SOIC|20), 38 mm2: 5.3 x 7.2 (SSOP|20), 42 mm2: 6.4 x 6.5 (TSSOP|20), 32 mm2: 6.4 x 5 (TVSOP|20), 16 mm2: 3.5 x 4.5 (VQFN|20)	0.11 | 1ku
SN74LV374A	Octal Edge-Triggered D-Type Flip-Flops With 3-State Outputs	Order Now	D-type flip-flop	LV-A	2	5.5	8	Catalog	-40 to 125, / -40 to 85	SOIC|20, SO|20, SSOP|20, TSSOP|20	98 mm2: 7.8 x 12.6 (SO|20), 132 mm2: 10.3 x 12.8 (SOIC|20), 38 mm2: 5.3 x 7.2 (SSOP|20), 42 mm2: 6.4 x 6.5 (TSSOP|20)	0.11 | 1ku
SN74LV540A	Octal Buffers/Drivers With 3-State Outputs	Order Now	Inverting buffer/driver	LV-A	2	5.5	8	Catalog	-40 to 125, / -40 to 85	SOIC|20, SO|20, SSOP|20, TSSOP|20, TVSOP|20, VQFN|20	98 mm2: 7.8 x 12.6 (SO|20), 132 mm2: 10.3 x 12.8 (SOIC|20), 38 mm2: 5.3 x 7.2 (SSOP|20), 42 mm2: 6.4 x 6.5 (TSSOP|20), 32 mm2: 6.4 x 5 (TVSOP|20), 16 mm2: 3.5 x 4.5 (VQFN|20)	0.28 | 1ku
SN74LV541A	Octal Buffers/Drivers With 3-State Outputs	Order Now	Non-Inverting buffer/driver	LV-A	2	5.5	8	Catalog	-40 to 125, / -40 to 85	SOIC|20, SO|20, SSOP|20, TSSOP|20, VQFN|20	98 mm2: 7.8 x 12.6 (SO|20), 132 mm2: 10.3 x 12.8 (SOIC|20), 38 mm2: 5.3 x 7.2 (SSOP|20), 42 mm2: 6.4 x 6.5 (TSSOP|20), 16 mm2: 3.5 x 4.5 (VQFN|20)	0.30 | 1ku
SN74LV573A	Octal Transparent D-Type Latches With 3-State Outputs	Order Now	D-type latch	LV-A	2	5.5	8	Catalog	-40 to 85	BGA MICROSTAR JUNIOR|20, SOIC|20, SO|20, SSOP|20, TSSOP|20, TVSOP|20, VQFN|20	12 mm2: 3 x 4 (BGA MICROSTAR JUNIOR|20), 98 mm2: 7.8 x 12.6 (SO|20), 132 mm2: 10.3 x 12.8 (SOIC|20), 38 mm2: 5.3 x 7.2 (SSOP|20), 42 mm2: 6.4 x 6.5 (TSSOP|20), 32 mm2: 6.4 x 5 (TVSOP|20), 16 mm2: 3.5 x 4.5 (VQFN|20)	0.11 | 1ku
SN74LV574A	Octal Edge-Triggered D-Type Flip-Flops With 3-State Outputs	Order Now	D-type flip-flop	LV-A	2	5.5	8	Catalog	-40 to 85	SOIC|20, SO|20, SSOP|20, TSSOP|20, TVSOP|20, VQFN|20	98 mm2: 7.8 x 12.6 (SO|20), 132 mm2: 10.3 x 12.8 (SOIC|20), 38 mm2: 5.3 x 7.2 (SSOP|20), 42 mm2: 6.4 x 6.5 (TSSOP|20), 32 mm2: 6.4 x 5 (TVSOP|20), 16 mm2: 3.5 x 4.5 (VQFN|20)	0.11 | 1ku
SN74LV594A	8-Bit Shift Registers With Output Registers	Order Now	Shift register	LV-A	2	5.5	8	Catalog	-40 to 125	SOIC|16, SSOP|16, TSSOP|16	59 mm2: 6 x 9.9 (SOIC|16), 48 mm2: 7.8 x 6.2 (SSOP|16), 22 mm2: 4.4 x 5 (TSSOP|16)	0.31 | 1ku
SN74LV595A	8-Bit Shift Registers With 3-State Output Registers	Order Now	Shift register	LV-A	2	5.5	8	Catalog	-40 to 125, / -40 to 85	SOIC|16, SO|16, TSSOP|16, VQFN|16	80 mm2: 7.8 x 10.2 (SO|16), 59 mm2: 6 x 9.9 (SOIC|16), 22 mm2: 4.4 x 5 (TSSOP|16), 14 mm2: 3.5 x 4 (VQFN|16)	0.27 | 1ku
SN74LVC00A	Quadruple 2-Input Positive-NAND Gate	Order Now	NAND gate	LVC	1.65	3.6	4	Catalog	-40 to 125	SOIC|14, SO|14, SSOP|14, TSSOP|14, VQFN|14	80 mm2: 7.8 x 10.2 (SO|14), 52 mm2: 6 x 8.65 (SOIC|14), 48 mm2: 7.8 x 6.2 (SSOP|14), 32 mm2: 6.4 x 5 (TSSOP|14), 12 mm2: 3.5 x 3.5 (VQFN|14)	0.08 | 1ku
SN74LVC02A	Quadruple 2-Input Positive-NOR Gate	Order Now	NOR gate	LVC	1.5	3.6	4	Catalog	-40 to 125	SOIC|14, SO|14, SSOP|14, TSSOP|14, VQFN|14	80 mm2: 7.8 x 10.2 (SO|14), 52 mm2: 6 x 8.65 (SOIC|14), 48 mm2: 7.8 x 6.2 (SSOP|14), 32 mm2: 6.4 x 5 (TSSOP|14), 12 mm2: 3.5 x 3.5 (VQFN|14)	0.08 | 1ku
SN74LVC04A	Hex Inverter	Order Now	Inverting buffer/driver	LVC	1.65	3.6	6	Catalog	-40 to 125	SOIC|14, SO|14, SSOP|14, TSSOP|14, TVSOP|14, VQFN|14	80 mm2: 7.8 x 10.2 (SO|14), 52 mm2: 6 x 8.65 (SOIC|14), 48 mm2: 7.8 x 6.2 (SSOP|14), 32 mm2: 6.4 x 5 (TSSOP|14), 23 mm2: 6.4 x 3.6 (TVSOP|14), 12 mm2: 3.5 x 3.5 (VQFN|14)	0.08 | 1ku
SN74LVC06A	Hex Inverter Buffers/Drivers With Open-Drain Outputs	Order Now	Inverting buffer/driver	LVC	1.65	3.6	6	Catalog	-40 to 125	SOIC|14, SO|14, SSOP|14, TSSOP|14, TVSOP|14, VQFN|14	80 mm2: 7.8 x 10.2 (SO|14), 52 mm2: 6 x 8.65 (SOIC|14), 48 mm2: 7.8 x 6.2 (SSOP|14), 32 mm2: 6.4 x 5 (TSSOP|14), 23 mm2: 6.4 x 3.6 (TVSOP|14), 12 mm2: 3.5 x 3.5 (VQFN|14)	0.08 | 1ku
SN74LVC07A	Hex Buffer/Driver With Open-Drain Outputs	Order Now	Non-Inverting buffer/driver	LVC	1.65	5.5	6	Catalog	-40 to 125, / -40 to 85	SOIC|14, SO|14, SSOP|14, TSSOP|14, TVSOP|14, VQFN|14	80 mm2: 7.8 x 10.2 (SO|14), 52 mm2: 6 x 8.65 (SOIC|14), 48 mm2: 7.8 x 6.2 (SSOP|14), 32 mm2: 6.4 x 5 (TSSOP|14), 23 mm2: 6.4 x 3.6 (TVSOP|14), 12 mm2: 3.5 x 3.5 (VQFN|14)	0.08 | 1ku
SN74LVC08A	Quadruple 2-Input Positive-AND Gate	Order Now	AND gate	LVC	1.65	3.6	4	Catalog	-40 to 125	SOIC|14, SO|14, SSOP|14, TSSOP|14, VQFN|14	80 mm2: 7.8 x 10.2 (SO|14), 52 mm2: 6 x 8.65 (SOIC|14), 48 mm2: 7.8 x 6.2 (SSOP|14), 32 mm2: 6.4 x 5 (TSSOP|14), 12 mm2: 3.5 x 3.5 (VQFN|14)	0.08 | 1ku
SN74LVC10A	Triple 3-Input Positive-NAND Gate	Order Now	NAND gate	LVC	1.65	3.6	3	Catalog	-40 to 125	SOIC|14, SO|14, SSOP|14, TSSOP|14, VQFN|14	80 mm2: 7.8 x 10.2 (SO|14), 52 mm2: 6 x 8.65 (SOIC|14), 48 mm2: 7.8 x 6.2 (SSOP|14), 32 mm2: 6.4 x 5 (TSSOP|14), 12 mm2: 3.5 x 3.5 (VQFN|14)	0.08 | 1ku
SN74LVC14A	Hex Schmitt-Trigger Inverter	Order Now	Inverting buffer/driver	LVC	2	3.6	6	Catalog	-40 to 125	SOIC|14, SO|14, SSOP|14, TSSOP|14, TVSOP|14, VQFN|14	80 mm2: 7.8 x 10.2 (SO|14), 52 mm2: 6 x 8.65 (SOIC|14), 48 mm2: 7.8 x 6.2 (SSOP|14), 32 mm2: 6.4 x 5 (TSSOP|14), 23 mm2: 6.4 x 3.6 (TVSOP|14), 12 mm2: 3.5 x 3.5 (VQFN|14)	0.08 | 1ku
SN74LVC32A	Quadruple 2-Input Positive-OR Gate	Order Now	OR gate	LVC	1.65	3.6	4	Catalog	-40 to 125	SOIC|14, SO|14, SSOP|14, TSSOP|14, VQFN|14	80 mm2: 7.8 x 10.2 (SO|14), 52 mm2: 6 x 8.65 (SOIC|14), 48 mm2: 7.8 x 6.2 (SSOP|14), 32 mm2: 6.4 x 5 (TSSOP|14), 12 mm2: 3.5 x 3.5 (VQFN|14)	0.08 | 1ku
SN74LVC74A	Dual Positive-Edge-Triggered D-Type Flip-Flops With Clear And Preset	Order Now	D-type flip-flop	LVC	1.65	3.6	2	Catalog	-40 to 125	SOIC|14, SO|14, SSOP|14, TSSOP|14, VQFN|14	80 mm2: 7.8 x 10.2 (SO|14), 52 mm2: 6 x 8.65 (SOIC|14), 48 mm2: 7.8 x 6.2 (SSOP|14), 32 mm2: 6.4 x 5 (TSSOP|14), 12 mm2: 3.5 x 3.5 (VQFN|14)	0.08 | 1ku
SN74LVC86A	Quadruple 2-Input Exclusive-OR Gate	Order Now	XOR (exclusive OR) gate	LVC	1.65	3.6	4	Catalog	-40 to 125	SOIC|14, SO|14, SSOP|14, TSSOP|14, VQFN|14	80 mm2: 7.8 x 10.2 (SO|14), 52 mm2: 6 x 8.65 (SOIC|14), 48 mm2: 7.8 x 6.2 (SSOP|14), 32 mm2: 6.4 x 5 (TSSOP|14), 12 mm2: 3.5 x 3.5 (VQFN|14)	0.08 | 1ku
SN74LVT543	3.3-V ABT Octal Registered Transceivers With 3-State Outputs	Order Now	Registered transceiver	LVT	2.7	3.6	---	Catalog	-40 to 85	SOIC|24	160 mm2: 10.3 x 15.5 (SOIC|24)	0.94 | 1ku
SN74LVT573	3.3-V ABT Octal Transparent D-Type Latches With 3-State Outputs	Order Now	D-type latch	LVT	2.7	3.6	8	Catalog	-40 to 85	SOIC|20, TSSOP|20	132 mm2: 10.3 x 12.8 (SOIC|20), 42 mm2: 6.4 x 6.5 (TSSOP|20)	0.94 | 1ku
SN74LVT574	3.3-V ABT Octal Edge-Triggered D-Type Flip-Flops With 3-State Outputs	Order Now	D-type flip-flop	LVT	2.7	3.6	---	Catalog	-40 to 85	SOIC|20, TSSOP|20	132 mm2: 10.3 x 12.8 (SOIC|20), 42 mm2: 6.4 x 6.5 (TSSOP|20)	0.94 | 1ku
SN74LVU04A	Hex Inverters	Order Now	Inverting buffer/driver	LVT	2	5.5	6	Catalog	-40 to 85	SOIC|14, SO|14, SSOP|14, TSSOP|14	80 mm2: 7.8 x 10.2 (SO|14), 52 mm2: 6 x 8.65 (SOIC|14), 48 mm2: 7.8 x 6.2 (SSOP|14), 32 mm2: 6.4 x 5 (TSSOP|14)	0.08 | 1ku
CD74FCT843A	BiCMOS FCT Interface Logic 9-Bit Non-Inverting Transparent Latches with 3-State Outputs	Order Now	D-type latch	FCT	4.75	5.25	9	Catalog	0 to 70	SOIC|24	160 mm2: 10.3 x 15.5 (SOIC|24)	3.77 | 1ku
CD74HC40103	High Speed CMOS Logic 8-Stage Synchronous Down Counters	Order Now	Counter/arithmetic/parity function	HC	2	6	8	Catalog	-55 to 125	PDIP|16, SOIC|16	181 mm2: 9.4 x 19.3 (PDIP|16), 59 mm2: 6 x 9.9 (SOIC|16)	0.35 | 1ku
CD74HC4046A	High Speed CMOS Logic Phase-Locked-Loop with VCO	Order Now	Phase-locked-loop (PLL)/oscillator	HC	2	6	1	Catalog	-55 to 125	PDIP|16, SOIC|16, SO|16, TSSOP|16	181 mm2: 9.4 x 19.3 (PDIP|16), 80 mm2: 7.8 x 10.2 (SO|16), 59 mm2: 6 x 9.9 (SOIC|16), 22 mm2: 4.4 x 5 (TSSOP|16)	0.18 | 1ku
CD74HC7046A	High Speed CMOS Logic Phase-Locked Loop with VCO and Lock Detector	Order Now	Phase-locked-loop (PLL)/oscillator	HC	2	6	1	Catalog	-55 to 125	PDIP|16, SOIC|16	181 mm2: 9.4 x 19.3 (PDIP|16), 59 mm2: 6 x 9.9 (SOIC|16)	0.94 | 1ku
CD74HCT4020	High Speed CMOS Logic 14-Stage Binary Counter	Order Now	Counter/arithmetic/parity function	HCT	4.5	5.5	14	Catalog	-55 to 125	PDIP|16, SOIC|16	181 mm2: 9.4 x 19.3 (PDIP|16), 59 mm2: 6 x 9.9 (SOIC|16)	0.15 | 1ku
CD74HCT4024	High Speed CMOS Logic 7-Stage Binary Ripple Counter	Order Now	Counter/arithmetic/parity function	HCT	4.5	5.5	7	Catalog	-55 to 125	PDIP|14, SOIC|14	181 mm2: 9.4 x 19.3 (PDIP|14), 52 mm2: 6 x 8.65 (SOIC|14)	0.20 | 1ku
CD74HCT4040	High Speed CMOS Logic 12-Stage Binary Counter	Order Now	Counter/arithmetic/parity function	HCT	4.5	5.5	12	Catalog	-55 to 125	PDIP|16, SOIC|16	181 mm2: 9.4 x 19.3 (PDIP|16), 59 mm2: 6 x 9.9 (SOIC|16)	0.19 | 1ku
CD74HCT4060	High Speed CMOS Logic 14-Stage Binary Counter with Oscillator	Order Now	Counter/arithmetic/parity function	HCT	4.5	5.5	14	Catalog	-55 to 125	PDIP|16, SOIC|16	181 mm2: 9.4 x 19.3 (PDIP|16), 59 mm2: 6 x 9.9 (SOIC|16)	0.20 | 1ku
CD74HCT4075	High Speed CMOS Logic Triple 3-Input OR Gates	Order Now	OR gate	HCT	4.5	5.5	3	Catalog	-55 to 125	PDIP|14	181 mm2: 9.4 x 19.3 (PDIP|14)	0.27 | 1ku
CD74HCT4094	High Speed CMOS Logic 8-Stage Shift-and-Store Bus Register with 3-Stage Outputs	Order Now	Shift register	HCT	4.5	5.5	8	Catalog	-55 to 125	PDIP|16, SOIC|16	181 mm2: 9.4 x 19.3 (PDIP|16), 59 mm2: 6 x 9.9 (SOIC|16)	0.20 | 1ku
CD74HCT4511	High Speed CMOS Logic BCD-to-7 Segment Latch/Decoder/Driver	Order Now	Encoders & decoders	HCT	4.5	5.5	7	Catalog	-55 to 125	PDIP|16	181 mm2: 9.4 x 19.3 (PDIP|16)	0.29 | 1ku
CD74HCT4520	High Speed CMOS Logic Dual Binary Up-Counters	Order Now	Counter/arithmetic/parity function	HCT	4.5	5.5	4	Catalog	-55 to 125	PDIP|16, SOIC|16	181 mm2: 9.4 x 19.3 (PDIP|16), 59 mm2: 6 x 9.9 (SOIC|16)	0.20 | 1ku
CD74HCT4538	High Speed CMOS Logic Dual Retriggerable Precision Monostable Multivibrators	Order Now	Monostable multivibrator (one-shot)	HCT	4.5	5.5	2	Catalog	-55 to 125	PDIP|16, SOIC|16	181 mm2: 9.4 x 19.3 (PDIP|16), 59 mm2: 6 x 9.9 (SOIC|16)	0.21 | 1ku
CD74HCT4543	High Speed CMOS Logic BCD-to-7 Segment Latch/Decoder/Driver for LCDs	Order Now	Encoders & decoders	HCT	4.5	5.5	7	Catalog	-55 to 125	PDIP|16	181 mm2: 9.4 x 19.3 (PDIP|16)	0.95 | 1ku
CY29FCT520T	8-Bit Multi-Level Pipeline Register	Order Now	Shift register	FCT	4.75	5.25	---	Catalog	-40 to 85	SOIC|24	160 mm2: 10.3 x 15.5 (SOIC|24)	3.12 | 100u
CY29FCT818T	Diagnostic Scan Register	Order Now	Shift register	FCT	4.75	5.25	---	Catalog	-40 to 85	SOIC|24	160 mm2: 10.3 x 15.5 (SOIC|24)	8.75 | 100u
CY74FCT138T	1-of-8 Decoder	Order Now	Encoders & decoders	FCT	4.75	5.25	8	Catalog	-40 to 85	SOIC|16, SSOP|16	77 mm2: 7.5 x 10.3 (SOIC|16), 29 mm2: 6 x 4.9 (SSOP|16)	0.47 | 1ku
CY74FCT157T	Quad 2-Input Multiplexer	Order Now	Encoders & decoders	FCT	4.75	5.25	---	Catalog	-40 to 85	SOIC|16, SOIC|16, SSOP|16	59 mm2: 6 x 9.9 (SOIC|16), 77 mm2: 7.5 x 10.3 (SOIC|16), 29 mm2: 6 x 4.9 (SSOP|16)	0.42 | 1ku
CY74FCT163T	Synchronous 4-Bit Binary Counter	Order Now	Counter/arithmetic/parity function	FCT	4.75	5.25	4	Catalog	-40 to 85	SOIC|16, SSOP|16	77 mm2: 7.5 x 10.3 (SOIC|16), 29 mm2: 6 x 4.9 (SSOP|16)	0.54 | 1ku
CY74FCT191T	Presettable Synchronous 4-Bit Up/Down Binary Counters	Order Now	Counter/arithmetic/parity function	FCT	4.75	5.25	4	Catalog	-40 to 85	SOIC|16, SSOP|16	77 mm2: 7.5 x 10.3 (SOIC|16), 29 mm2: 6 x 4.9 (SSOP|16)	0.51 | 1ku
CY74FCT240T	Octal Buffers/Drivers with 3-State Outputs	Order Now	Inverting buffer/driver	FCT	4.5	5.5	8	Catalog	-40 to 85	SOIC|20, SSOP|20	132 mm2: 10.3 x 12.8 (SOIC|20), 52 mm2: 6 x 8.65 (SSOP|20)	0.21 | 1ku
CY74FCT244T	Octal Buffers and Line Drivers with 3-State Outputs	Order Now	Non-Inverting buffer/driver	FCT	4.5	5.5	8	Catalog	-40 to 85	PDIP|20, SOIC|20, SSOP|20	229 mm2: 9.4 x 24.33 (PDIP|20), 132 mm2: 10.3 x 12.8 (SOIC|20), 52 mm2: 6 x 8.65 (SSOP|20)	0.26 | 1ku
CY74FCT245T	Octal Bus Transceivers with 3-State Outputs	Order Now	Standard transceiver	FCT	4.75	5.25	8	Catalog	-40 to 85	PDIP|20, SOIC|20, SSOP|20	229 mm2: 9.4 x 24.33 (PDIP|20), 132 mm2: 10.3 x 12.8 (SOIC|20), 52 mm2: 6 x 8.65 (SSOP|20)	0.26 | 1ku
CY74FCT257T	Quadruple 1-of-2 Data Selectors/Multiplexers with 3-State Outputs	Order Now	Encoders & decoders	FCT	4.75	5.25	---	Catalog	-40 to 85	SOIC|16, SOIC|16, SSOP|16	59 mm2: 6 x 9.9 (SOIC|16), 77 mm2: 7.5 x 10.3 (SOIC|16), 29 mm2: 6 x 4.9 (SSOP|16)	0.31 | 1ku
CY74FCT273T	Octal D-Type Flip-Flops with Clear	Order Now	D-type flip-flop	FCT	4.75	5.25	8	Catalog	-40 to 85	SOIC|20, SSOP|20	132 mm2: 10.3 x 12.8 (SOIC|20), 52 mm2: 6 x 8.65 (SSOP|20)	0.26 | 1ku
CY74FCT373T	Octal Transparent D-Type Latches with 3-State Outputs	Order Now	D-type latch	FCT	4.75	5.25	8	Catalog	-40 to 85	SOIC|20, SSOP|20	132 mm2: 10.3 x 12.8 (SOIC|20), 52 mm2: 6 x 8.65 (SSOP|20)	0.26 | 1ku
CY74FCT374T	Octal D-Type Registers with 3-State Outputs	Order Now	D-type flip-flop	FCT	4.75	5.25	8	Catalog	-40 to 85	PDIP|20, SOIC|20, SSOP|20	229 mm2: 9.4 x 24.33 (PDIP|20), 132 mm2: 10.3 x 12.8 (SOIC|20), 52 mm2: 6 x 8.65 (SSOP|20)	0.26 | 1ku
CY74FCT377T	Octal D-Type Flip-Flops with Enable	Order Now	D-type flip-flop	FCT	4.75	5.25	8	Catalog	-40 to 85	SOIC|20, SSOP|20	132 mm2: 10.3 x 12.8 (SOIC|20), 52 mm2: 6 x 8.65 (SSOP|20)	0.26 | 1ku
CY74FCT399T	Quadruple 2-Input Multiplexers with Storage	Order Now	Encoders & decoders	FCT	4.75	5.25	---	Catalog	-40 to 85	SOIC|16	77 mm2: 7.5 x 10.3 (SOIC|16)	0.42 | 1ku
CY74FCT540T	Inverting octal buffers and line drivers with 3-state outputs	Order Now	Inverting buffer/driver	FCT	4.75	5.25	8	Catalog	-40 to 85	SSOP|20	52 mm2: 6 x 8.65 (SSOP|20)	0.43 | 1ku
CY74FCT541T	Octal Buffers and Line Drivers with 3-State Outputs	Order Now	Non-Inverting buffer/driver	FCT	4.75	5.25	8	Catalog	-40 to 85	PDIP|20, SOIC|20, SSOP|20	229 mm2: 9.4 x 24.33 (PDIP|20), 132 mm2: 10.3 x 12.8 (SOIC|20), 52 mm2: 6 x 8.65 (SSOP|20)	0.26 | 1ku
CY74FCT543T	Octal Registered Transceivers with 3-State Outputs	Order Now	Registered transceiver	FCT	4.75	5.25	8	Catalog	-40 to 85	SOIC|24, SSOP|24	160 mm2: 10.3 x 15.5 (SOIC|24), 52 mm2: 6 x 8.65 (SSOP|24)	0.26 | 1ku
CY74FCT573T	Octal Transparent D-Type Latches with 3-State Outputs	Order Now	D-type latch	FCT	4.75	5.25	8	Catalog	-40 to 85	SOIC|20, SSOP|20	132 mm2: 10.3 x 12.8 (SOIC|20), 52 mm2: 6 x 8.65 (SSOP|20)	0.26 | 1ku
CY74FCT574T	Octal Edge-Triggered D-Type Flip-Flops with 3-State Outputs	Order Now	D-type flip-flop	FCT	4.75	5.25	8	Catalog	-40 to 85	SOIC|20, SSOP|20	132 mm2: 10.3 x 12.8 (SOIC|20), 52 mm2: 6 x 8.65 (SSOP|20)	0.26 | 1ku
CY74FCT646T	Octal Registered Bus Transceivers with 3-State Outputs	Order Now	Registered transceiver	FCT	4.75	5.25	8	Catalog	-40 to 85	SOIC|24, SSOP|24	160 mm2: 10.3 x 15.5 (SOIC|24), 52 mm2: 6 x 8.65 (SSOP|24)	0.26 | 1ku
CY74FCT652T	Octal Bus Transceivers and Registers with 3-State Outputs	Order Now	Registered transceiver	FCT	4.75	5.25	8	Catalog	-40 to 85	SOIC|24, SSOP|24	160 mm2: 10.3 x 15.5 (SOIC|24), 52 mm2: 6 x 8.65 (SSOP|24)	0.31 | 1ku
CY74FCT821T	10-Bit Bus Interface Flip-Flops with 3-State Outputs	Order Now	D-type flip-flop	FCT	4.75	5.25	10	Catalog	-40 to 85	SOIC|24, SSOP|24	160 mm2: 10.3 x 15.5 (SOIC|24), 52 mm2: 6 x 8.65 (SSOP|24)	0.26 | 1ku
CY74FCT823T	9-Bit Bus Interface Flip-Flops with 3-State Outputs	Order Now	D-type flip-flop	FCT	4.75	5.25	9	Catalog	-40 to 85	SOIC|24, SSOP|24	160 mm2: 10.3 x 15.5 (SOIC|24), 52 mm2: 6 x 8.65 (SSOP|24)	0.31 | 1ku
CY74FCT825T	8-Bit Bus Interface Flip-Flops with 3-State Outputs	Order Now	D-type flip-flop	FCT	4.75	5.25	8	Catalog	-40 to 85	SOIC|24, SSOP|24	160 mm2: 10.3 x 15.5 (SOIC|24), 52 mm2: 6 x 8.65 (SSOP|24)	0.42 | 1ku
CY74FCT827T	10-Bit Buffers/Drivers with 3-State Outputs	Order Now	Non-Inverting buffer/driver	FCT	4.75	5.25	10	Catalog	-40 to 85	SOIC|24, SSOP|24	160 mm2: 10.3 x 15.5 (SOIC|24), 52 mm2: 6 x 8.65 (SSOP|24)	0.26 | 1ku
CY74FCT841T	10-Bit Bus-Interface D-Type Latches with 3-State Outputs	Order Now	D-type latch	FCT	4.75	5.25	10	Catalog	-40 to 85	SOIC|24, SSOP|24	160 mm2: 10.3 x 15.5 (SOIC|24), 52 mm2: 6 x 8.65 (SSOP|24)	0.42 | 1ku
SN10KHT5541	Octal ECL-to-TTL Translator With 3-State Outputs	Order Now	GTL/TTL/BTL/ECL transceiver/translator	TTL	4.5	5.5	8	Catalog	---	SOIC|24	160 mm2: 10.3 x 15.5 (SOIC|24)	6.92 | 1ku
SN10KHT5543	Octal TTL-to-ECL translators with output enable	Order Now	GTL/TTL/BTL/ECL transceiver/translator	TTL	4.5	5.5	8	Catalog	---	SOIC|24	160 mm2: 10.3 x 15.5 (SOIC|24)	6.65 | 1ku
SN10KHT5574	Octal ECL-to-TTL translator with D-type edge-triggered flip-flops and 3-state outputs	Order Now	GTL/TTL/BTL/ECL transceiver/translator	TTL	4.5	5.5	8	Catalog	---	SOIC|24	160 mm2: 10.3 x 15.5 (SOIC|24)	6.18 | 1ku
SN54ABT8652	Scan Test Devices With Octal Bus Transceivers And Registers	Order Now	Boundary scan (JTAG) logic	ABT	4.5	5.5	8	Military	-55 to 125	CDIP|28	270 mm2: 7.32 x 36.83 (CDIP|28)	---
SN64BCT125A	Quadruple Bus Buffer Gate With 3-State Outputs	Order Now	Non-Inverting buffer/driver	BCT	4.5	5.5	4	Catalog	-40 to 85	PDIP|14, SOIC|14	181 mm2: 9.4 x 19.3 (PDIP|14), 52 mm2: 6 x 8.65 (SOIC|14)	1.29 | 1ku
SN64BCT126A	Quadruple Bus Buffer Gate With 3-State Outputs	Order Now	Non-Inverting buffer/driver	BCT	4.5	5.5	4	Catalog	-40 to 85	SOIC|14, SO|14	80 mm2: 7.8 x 10.2 (SO|14), 52 mm2: 6 x 8.65 (SOIC|14)	1.36 | 1ku
SN74ABT2241	Octal Buffers And Line/MOS Drivers With 3-State Outputs	Order Now	Non-Inverting buffer/driver	ABT	4.5	5.5	8	Catalog	-40 to 85	SOIC|20, SSOP|20, TSSOP|20	132 mm2: 10.3 x 12.8 (SOIC|20), 38 mm2: 5.3 x 7.2 (SSOP|20), 42 mm2: 6.4 x 6.5 (TSSOP|20)	0.26 | 1ku
SN74ABT2245	Octal Transceivers And Line/MOS Drivers With 3-State Outputs	Order Now	Standard transceiver	ABT	4.5	5.5	8	Catalog	-40 to 85	PDIP|20, SOIC|20, SO|20, SSOP|20, TSSOP|20	229 mm2: 9.4 x 24.33 (PDIP|20), 98 mm2: 7.8 x 12.6 (SO|20), 132 mm2: 10.3 x 12.8 (SOIC|20), 38 mm2: 5.3 x 7.2 (SSOP|20), 42 mm2: 6.4 x 6.5 (TSSOP|20)	0.26 | 1ku
SN74ABT240A	Octal Buffers/Drivers With 3-State Outputs	Order Now	Inverting buffer/driver	ABT	4.5	5.5	8	Catalog	-40 to 85	PDIP|20, SOIC|20, SO|20, SSOP|20, TSSOP|20	229 mm2: 9.4 x 24.33 (PDIP|20), 98 mm2: 7.8 x 12.6 (SO|20), 132 mm2: 10.3 x 12.8 (SOIC|20), 38 mm2: 5.3 x 7.2 (SSOP|20), 42 mm2: 6.4 x 6.5 (TSSOP|20)	0.26 | 1ku
SN74ABT241A	Octal Buffers/Drivers With 3-State Outputs	Order Now	Non-Inverting buffer/driver	ABT	4.5	5.5	8	Catalog	-40 to 85	PDIP|20, SOIC|20, SO|20, SSOP|20, TSSOP|20	229 mm2: 9.4 x 24.33 (PDIP|20), 98 mm2: 7.8 x 12.6 (SO|20), 132 mm2: 10.3 x 12.8 (SOIC|20), 38 mm2: 5.3 x 7.2 (SSOP|20), 42 mm2: 6.4 x 6.5 (TSSOP|20)	0.26 | 1ku
SN74ABT244A	Octal Buffers/Drivers With 3-State Outputs	Order Now	Non-Inverting buffer/driver	ABT	4.5	5.5	8	Catalog	-40 to 85	PDIP|20, SOIC|20, SO|20, SSOP|20, TSSOP|20	229 mm2: 9.4 x 24.33 (PDIP|20), 98 mm2: 7.8 x 12.6 (SO|20), 132 mm2: 10.3 x 12.8 (SOIC|20), 38 mm2: 5.3 x 7.2 (SSOP|20), 42 mm2: 6.4 x 6.5 (TSSOP|20)	0.24 | 1ku
SN74ABT245B	Octal Bus Transceivers with 3-State Outputs	Order Now	Standard transceiver	ABT	4.5	5.5	8	Catalog	-40 to 85	PDIP|20, SOIC|20, SO|20, SSOP|20, TSSOP|20, TVSOP|20, VQFN|20	229 mm2: 9.4 x 24.33 (PDIP|20), 98 mm2: 7.8 x 12.6 (SO|20), 132 mm2: 10.3 x 12.8 (SOIC|20), 38 mm2: 5.3 x 7.2 (SSOP|20), 42 mm2: 6.4 x 6.5 (TSSOP|20), 32 mm2: 6.4 x 5 (TVSOP|20), 16 mm2: 3.5 x 4.5 (VQFN|20)	0.21 | 1ku
SN74ABT2827	10-Bit Buffers/Drivers With 3-State Outputs	Order Now	Non-Inverting buffer/driver	ABT	4.5	5.5	10	Catalog	-40 to 85	SOIC|24	160 mm2: 10.3 x 15.5 (SOIC|24)	0.71 | 1ku
SN74ABT374A	Octal Edge-Triggered D-Type Flip-Flops with 3-State Outputs	Order Now	D-type flip-flop	ABT	4.5	5.5	8	Catalog	-40 to 85	PDIP|20, SOIC|20, SO|20, SSOP|20, TSSOP|20	229 mm2: 9.4 x 24.33 (PDIP|20), 98 mm2: 7.8 x 12.6 (SO|20), 132 mm2: 10.3 x 12.8 (SOIC|20), 38 mm2: 5.3 x 7.2 (SSOP|20), 42 mm2: 6.4 x 6.5 (TSSOP|20)	0.26 | 1ku
SN74ABT377A	Octal Edge-Triggered D-Type Flip-Flops With Clock Enable	Order Now	D-type flip-flop	ABT	4.5	5.5	8	Catalog	-40 to 85	PDIP|20, SOIC|20, SO|20, SSOP|20, TSSOP|20	229 mm2: 9.4 x 24.33 (PDIP|20), 98 mm2: 7.8 x 12.6 (SO|20), 132 mm2: 10.3 x 12.8 (SOIC|20), 38 mm2: 5.3 x 7.2 (SSOP|20), 42 mm2: 6.4 x 6.5 (TSSOP|20)	0.24 | 1ku
SN74ABT533A	Octal Transparent D-Type Latches With 3-State Outputs	Order Now	D-type latch	ABT	4.5	5.5	8	Catalog	-40 to 85	PDIP|20, TSSOP|20	229 mm2: 9.4 x 24.33 (PDIP|20), 42 mm2: 6.4 x 6.5 (TSSOP|20)	0.24 | 1ku
SN74ABT534A	Octal Edge-Triggered D-Type Flip-Flops With 3-State Outputs	Order Now	D-type flip-flop	ABT	4.5	5.5	8	Catalog	-40 to 85	PDIP|20, SOIC|20, SO|20, SSOP|20	229 mm2: 9.4 x 24.33 (PDIP|20), 98 mm2: 7.8 x 12.6 (SO|20), 132 mm2: 10.3 x 12.8 (SOIC|20), 38 mm2: 5.3 x 7.2 (SSOP|20)	0.29 | 1ku
SN74ABT5403	12-Bit Line/Memory Drivers With 3-State Outputs	Order Now	Inverting buffer/driver	ABT	4.5	5.5	12	Catalog	-40 to 85	SOIC|28	184 mm2: 10.3 x 17.9 (SOIC|28)	2.06 | 1ku
SN74ABT541B	Octal Buffers/Drivers With 3-State Outputs	Order Now	Non-Inverting buffer/driver	ABT	4.5	5.5	8	Catalog	-40 to 85	PDIP|20, SOIC|20, SO|20, SSOP|20, TSSOP|20	229 mm2: 9.4 x 24.33 (PDIP|20), 98 mm2: 7.8 x 12.6 (SO|20), 132 mm2: 10.3 x 12.8 (SOIC|20), 38 mm2: 5.3 x 7.2 (SSOP|20), 42 mm2: 6.4 x 6.5 (TSSOP|20)	0.30 | 1ku
SN74ABT543A	Octal Registered Transceivers With 3-State Outputs	Order Now	Registered transceiver	ABT	4.5	5.5	8	Catalog	-40 to 85	SOIC|24, SO|24, SSOP|24, TSSOP|24	117 mm2: 7.8 x 15 (SO|24), 160 mm2: 10.3 x 15.5 (SOIC|24), 64 mm2: 7.8 x 8.2 (SSOP|24), 34 mm2: 4.4 x 7.8 (TSSOP|24)	0.35 | 1ku
SN74ABT573A	Octal Transparent D-Type Latches With 3-State Outputs	Order Now	D-type latch	ABT	4.5	5.5	8	Catalog	-40 to 85	PDIP|20, SOIC|20, SSOP|20, TSSOP|20, VQFN|20	229 mm2: 9.4 x 24.33 (PDIP|20), 132 mm2: 10.3 x 12.8 (SOIC|20), 38 mm2: 5.3 x 7.2 (SSOP|20), 42 mm2: 6.4 x 6.5 (TSSOP|20), 16 mm2: 3.5 x 4.5 (VQFN|20)	0.24 | 1ku
SN74ABT574A	Octal Edge-Triggered D-Type Flip-Flops With 3-State Outputs	Order Now	D-type flip-flop	ABT	4.5	5.5	8	Catalog	-40 to 85	PDIP|20, SOIC|20, SO|20, SSOP|20, TSSOP|20	229 mm2: 9.4 x 24.33 (PDIP|20), 98 mm2: 7.8 x 12.6 (SO|20), 132 mm2: 10.3 x 12.8 (SOIC|20), 38 mm2: 5.3 x 7.2 (SSOP|20), 42 mm2: 6.4 x 6.5 (TSSOP|20)	0.24 | 1ku
SN74ABT646A	Octal Bus Transceivers And Registers With 3-State Outputs	Order Now	Registered transceiver	ABT	4.5	5.5	8	Catalog	-40 to 85	SOIC|24, SO|24, SSOP|24, TSSOP|24	117 mm2: 7.8 x 15 (SO|24), 160 mm2: 10.3 x 15.5 (SOIC|24), 64 mm2: 7.8 x 8.2 (SSOP|24), 34 mm2: 4.4 x 7.8 (TSSOP|24)	0.65 | 1ku
SN74ABT652A	Octal Registered Transceivers With 3-State Outputs	Order Now	Registered transceiver	ABT	4.5	5.5	8	Catalog	-40 to 85	SOIC|24, SSOP|24	160 mm2: 10.3 x 15.5 (SOIC|24), 64 mm2: 7.8 x 8.2 (SSOP|24)	0.61 | 1ku
SN74ABT657A	Octal Transceivers With Parity Generators/Checkers And 3-State Outputs	Order Now	Parity transceiver	ABT	4.5	5.5	8	Catalog	-40 to 85	SOIC|24, SSOP|24	160 mm2: 10.3 x 15.5 (SOIC|24), 64 mm2: 7.8 x 8.2 (SSOP|24)	1.10 | 1ku
SN74ABT821A	10-Bit Bus Interface Flip-Flops With 3-State Outputs	Order Now	D-type flip-flop	ABT	4.5	5.5	10	Catalog	-40 to 85	SOIC|24	160 mm2: 10.3 x 15.5 (SOIC|24)	0.71 | 1ku
SN74ABT8245	Scan Test Devices With Octal Bus Transceivers	Order Now	Boundary scan (JTAG) logic	ABT	4.5	5.5	8	Catalog	-40 to 85	SOIC|24	160 mm2: 10.3 x 15.5 (SOIC|24)	3.06 | 1ku
SN74ABT841A	10-Bit Bus-Interface D-Type Latches With 3-State Outputs	Order Now	D-type latch	ABT	4.5	5.5	10	Catalog	-40 to 85	SOIC|24, SO|24, SSOP|24, TSSOP|24	117 mm2: 7.8 x 15 (SO|24), 160 mm2: 10.3 x 15.5 (SOIC|24), 64 mm2: 7.8 x 8.2 (SSOP|24), 34 mm2: 4.4 x 7.8 (TSSOP|24)	0.65 | 1ku
SN74ABT8543	Scan Test Devices With Octal Registered Bus Transceivers	Order Now	Boundary scan (JTAG) logic	ABT	4.5	5.5	8	Catalog	-40 to 85	SOIC|28, SSOP|28	184 mm2: 10.3 x 17.9 (SOIC|28), 99 mm2: 10.35 x 9.53 (SSOP|28)	6.92 | 1ku
SN74ABT8646	Scan Test Devices With Octal Bus Transceivers And Registers	Order Now	Boundary scan (JTAG) logic	ABT	4.5	5.5	8	Catalog	-40 to 85	SOIC|28, SSOP|28	184 mm2: 10.3 x 17.9 (SOIC|28), 99 mm2: 10.35 x 9.53 (SSOP|28)	5.71 | 1ku
SN74ABT8652	Scan Test Devices With Octal Bus Transceivers And Registers	Order Now	Boundary scan (JTAG) logic	ABT	4.5	5.5	8	Catalog	-40 to 85	SOIC|28, SSOP|28	184 mm2: 10.3 x 17.9 (SOIC|28), 99 mm2: 10.35 x 9.53 (SSOP|28)	6.88 | 1ku
SN74ABTH245	Octal Bus Transceivers With 3-State Outputs	Order Now	Standard transceiver	ABT	4.5	5.5	8	Catalog	-40 to 85	PDIP|20, SOIC|20, SSOP|20, TSSOP|20	229 mm2: 9.4 x 24.33 (PDIP|20), 132 mm2: 10.3 x 12.8 (SOIC|20), 38 mm2: 5.3 x 7.2 (SSOP|20), 42 mm2: 6.4 x 6.5 (TSSOP|20)	0.25 | 1ku
SN74ACT1071	10-Bit Bus Termination Networks With Bus Hold Function	Order Now	Bus termination array/network	ACT	4.5	5.5	10	---	-40 to 85	SOIC|14	52 mm2: 6 x 8.65 (SOIC|14)	1.35 | 1ku
SN74ACT1073	16-Bit Bus Termination Networks With Bus Hold Function	Order Now	Bus termination array/network	ACT	4.5	5.5	16	---	-40 to 85	SOIC|20, SO|20	98 mm2: 7.8 x 12.6 (SO|20), 132 mm2: 10.3 x 12.8 (SOIC|20)	1.35 | 1ku
SN74ACT1284	7-Bit Bus Interfaces With 3-State Outputs	Order Now	Application specific voltage translation	ACT	4.7	5.5	7	Catalog	0 to 70	SOIC|20, SO|20, SSOP|20, TSSOP|20	98 mm2: 7.8 x 12.6 (SO|20), 132 mm2: 10.3 x 12.8 (SOIC|20), 38 mm2: 5.3 x 7.2 (SSOP|20), 42 mm2: 6.4 x 6.5 (TSSOP|20)	0.40 | 1ku
SN74AHC1G00	Single 2-Input Positive-NAND Gate	Order Now	NAND gate	AHC	2	5.5	1	Catalog	-40 to 125	SC70|5, SOT-23|5, SOT-5X3|5	4 mm2: 2.1 x 2 (SC70|5), 5 mm2: 1.6 x 2.9 (SOT-23|5), 3 mm2: 1.6 x 1.6 (SOT-5X3|5)	0.03 | 1ku
SN74AHC1G02	Single 2-Input Positive-NOR Gate	Order Now	NOR gate	AHC	2	5.5	1	Catalog	-40 to 125, / -40 to 85	SC70|5, SOT-23|5, SOT-5X3|5	4 mm2: 2.1 x 2 (SC70|5), 5 mm2: 1.6 x 2.9 (SOT-23|5), 3 mm2: 1.6 x 1.6 (SOT-5X3|5)	0.03 | 1ku
SN74AHC1G04	Single Inverter Gate	Order Now	Inverting buffer/driver	AHC	2	5.5	1	Catalog	-40 to 125, / -40 to 85	SC70|5, SOT-23|5, SOT-5X3|5	4 mm2: 2.1 x 2 (SC70|5), 5 mm2: 1.6 x 2.9 (SOT-23|5), 3 mm2: 1.6 x 1.6 (SOT-5X3|5)	0.03 | 1ku
SN74AHC1G08	Single 2-Input Positive-AND Gate	Order Now	AND gate	AHC	2	5.5	1	Catalog	-55 to 125	SC70|5, SOT-23|5, SOT-5X3|5	4 mm2: 2.1 x 2 (SC70|5), 5 mm2: 1.6 x 2.9 (SOT-23|5), 3 mm2: 1.6 x 1.6 (SOT-5X3|5)	0.03 | 1ku
SN74AHC1G14	Single Schmitt-Trigger Inverter Gate	Order Now	Inverting buffer/driver	AHC	2	5.5	1	Catalog	-40 to 125	SC70|5, SOT-23|5, SOT-5X3|5	4 mm2: 2.1 x 2 (SC70|5), 5 mm2: 1.6 x 2.9 (SOT-23|5), 3 mm2: 1.6 x 1.6 (SOT-5X3|5)	0.03 | 1ku
SN74AHC1G32	Single 2-Input Positive-OR Gate	Order Now	OR gate	AHC	2	5.5	1	Catalog	-40 to 125, / -40 to 85	SC70|5, SOT-23|5, SOT-5X3|5	4 mm2: 2.1 x 2 (SC70|5), 5 mm2: 1.6 x 2.9 (SOT-23|5), 3 mm2: 1.6 x 1.6 (SOT-5X3|5)	0.03 | 1ku
SN74AHC1G86	Single 2-Input Exclusive-OR Gate	Order Now	XOR (exclusive OR) gate	AHC	2	5.5	1	Catalog	-40 to 125	SC70|5, SOT-23|5, SOT-5X3|5	4 mm2: 2.1 x 2 (SC70|5), 5 mm2: 1.6 x 2.9 (SOT-23|5), 3 mm2: 1.6 x 1.6 (SOT-5X3|5)	0.03 | 1ku
SN74AHCT125	Quadruple Bus Buffer Gates With 3-State Outputs	Order Now	Non-Inverting buffer/driver	AHCT	4.5	5.5	4	Catalog	-40 to 125, / -40 to 85	PDIP|14, SOIC|14, SO|14, SSOP|14, TSSOP|14, TVSOP|14, VQFN|14	181 mm2: 9.4 x 19.3 (PDIP|14), 80 mm2: 7.8 x 10.2 (SO|14), 52 mm2: 6 x 8.65 (SOIC|14), 48 mm2: 7.8 x 6.2 (SSOP|14), 32 mm2: 6.4 x 5 (TSSOP|14), 23 mm2: 6.4 x 3.6 (TVSOP|14), 12 mm2: 3.5 x 3.5 (VQFN|14)	0.08 | 1ku
SN74AHCT126	Quadruple Bus Buffer Gates With 3-State Outputs	Order Now	Non-Inverting buffer/driver	AHCT	4.5	5.5	4	Catalog	-40 to 125, / -40 to 85	PDIP|14, SOIC|14, SO|14, SSOP|14, TSSOP|14, TVSOP|14	181 mm2: 9.4 x 19.3 (PDIP|14), 80 mm2: 7.8 x 10.2 (SO|14), 52 mm2: 6 x 8.65 (SOIC|14), 48 mm2: 7.8 x 6.2 (SSOP|14), 32 mm2: 6.4 x 5 (TSSOP|14), 23 mm2: 6.4 x 3.6 (TVSOP|14)	0.08 | 1ku
SN74AHCT132	Quadruple Positive-NAND Gates With Schmitt-Trigger Inputs	Order Now	NAND gate	AHCT	4.5	5.5	4	Catalog	-40 to 85	PDIP|14, SOIC|14, SO|14, SSOP|14, TSSOP|14, TVSOP|14	181 mm2: 9.4 x 19.3 (PDIP|14), 80 mm2: 7.8 x 10.2 (SO|14), 52 mm2: 6 x 8.65 (SOIC|14), 48 mm2: 7.8 x 6.2 (SSOP|14), 32 mm2: 6.4 x 5 (TSSOP|14), 23 mm2: 6.4 x 3.6 (TVSOP|14)	0.09 | 1ku
SN74AHCT138	3-Line to 8-Line Decoder / Demultiplexer	Order Now	Encoders & decoders	AHCT	4.5	5.5	8	Catalog	-40 to 85	PDIP|16, SOIC|16, SO|16, SSOP|16, TSSOP|16, TVSOP|16, VQFN|16	181 mm2: 9.4 x 19.3 (PDIP|16), 80 mm2: 7.8 x 10.2 (SO|16), 59 mm2: 6 x 9.9 (SOIC|16), 48 mm2: 7.8 x 6.2 (SSOP|16), 22 mm2: 4.4 x 5 (TSSOP|16), 23 mm2: 6.4 x 3.6 (TVSOP|16), 14 mm2: 3.5 x 4 (VQFN|16)	0.08 | 1ku
SN74AHCT139	Dual 2-Line To 4-Line Decoders / Demultiplexers	Order Now	Encoders & decoders	AHCT	4.5	5.5	4	Catalog	-40 to 85	PDIP|16, SOIC|16, SSOP|16, TSSOP|16, TVSOP|16	181 mm2: 9.4 x 19.3 (PDIP|16), 59 mm2: 6 x 9.9 (SOIC|16), 48 mm2: 7.8 x 6.2 (SSOP|16), 22 mm2: 4.4 x 5 (TSSOP|16), 23 mm2: 6.4 x 3.6 (TVSOP|16)	0.09 | 1ku
SN74AHCT157	Quadruple 2-Line To 1-Line Data Selectors / Multiplexers	Order Now	Encoders & decoders	AHCT	4.5	5.5	2	Catalog	-40 to 85	PDIP|16, SOIC|16, SSOP|16, TSSOP|16, TVSOP|16	181 mm2: 9.4 x 19.3 (PDIP|16), 59 mm2: 6 x 9.9 (SOIC|16), 48 mm2: 7.8 x 6.2 (SSOP|16), 22 mm2: 4.4 x 5 (TSSOP|16), 23 mm2: 6.4 x 3.6 (TVSOP|16)	0.12 | 1ku
SN74AHCT158	Quadruple 2-Line To 1-Line Data Selectors / Multiplexers	Order Now	Encoders & decoders	AHCT	4.5	5.5	2	Catalog	-40 to 85	SOIC|16, TSSOP|16	59 mm2: 6 x 9.9 (SOIC|16), 22 mm2: 4.4 x 5 (TSSOP|16)	0.12 | 1ku
SN74AHCT174	Hex D-Type Flip-Flops With Clear	Order Now	D-type flip-flop	AHCT	4.5	5.5	6	Catalog	-40 to 85	PDIP|16, SOIC|16, SO|16, SSOP|16, TSSOP|16	181 mm2: 9.4 x 19.3 (PDIP|16), 80 mm2: 7.8 x 10.2 (SO|16), 59 mm2: 6 x 9.9 (SOIC|16), 48 mm2: 7.8 x 6.2 (SSOP|16), 22 mm2: 4.4 x 5 (TSSOP|16)	0.12 | 1ku
SN74AHCT240	Octal Buffers/Drivers With 3-State Outputs	Order Now	Inverting buffer/driver	AHCT	4.5	5.5	8	Catalog	-40 to 125	PDIP|20, SOIC|20, SO|20, SSOP|20, TSSOP|20	229 mm2: 9.4 x 24.33 (PDIP|20), 98 mm2: 7.8 x 12.6 (SO|20), 132 mm2: 10.3 x 12.8 (SOIC|20), 38 mm2: 5.3 x 7.2 (SSOP|20), 42 mm2: 6.4 x 6.5 (TSSOP|20)	0.12 | 1ku
SN74AHCT244	Octal Buffers/Drivers With 3-State Outputs	Order Now	Non-Inverting buffer/driver	AHCT	4.5	5.5	8	Catalog	-40 to 85	PDIP|20, SOIC|20, SO|20, SSOP|20, TSSOP|20, TVSOP|20	229 mm2: 9.4 x 24.33 (PDIP|20), 98 mm2: 7.8 x 12.6 (SO|20), 132 mm2: 10.3 x 12.8 (SOIC|20), 38 mm2: 5.3 x 7.2 (SSOP|20), 42 mm2: 6.4 x 6.5 (TSSOP|20), 32 mm2: 6.4 x 5 (TVSOP|20)	0.12 | 1ku
SN74AHCT245	Octal Bus Transceivers With 3-State Outputs	Order Now	Standard transceiver	AHCT	4.5	5.5	8	Catalog	-40 to 125	PDIP|20, SOIC|20, SO|20, SSOP|20, TSSOP|20, TVSOP|20, VQFN|20	229 mm2: 9.4 x 24.33 (PDIP|20), 98 mm2: 7.8 x 12.6 (SO|20), 132 mm2: 10.3 x 12.8 (SOIC|20), 38 mm2: 5.3 x 7.2 (SSOP|20), 42 mm2: 6.4 x 6.5 (TSSOP|20), 32 mm2: 6.4 x 5 (TVSOP|20), 16 mm2: 3.5 x 4.5 (VQFN|20)	0.12 | 1ku
SN74AHCT273	Octal D-Type Flip-Flops With Clear	Order Now	D-type flip-flop	AHCT	4.5	5.5	8	Catalog	-40 to 125, / -40 to 85	PDIP|20, SOIC|20, SO|20, SSOP|20, TSSOP|20	229 mm2: 9.4 x 24.33 (PDIP|20), 98 mm2: 7.8 x 12.6 (SO|20), 132 mm2: 10.3 x 12.8 (SOIC|20), 38 mm2: 5.3 x 7.2 (SSOP|20), 42 mm2: 6.4 x 6.5 (TSSOP|20)	0.12 | 1ku
SN74AHCT373	Octal Transparent D-Type Latches With 3-State Outputs	Order Now	D-type latch	AHCT	4.5	5.5	8	Catalog	-40 to 85	PDIP|20, SOIC|20, SO|20, SSOP|20, TSSOP|20	229 mm2: 9.4 x 24.33 (PDIP|20), 98 mm2: 7.8 x 12.6 (SO|20), 132 mm2: 10.3 x 12.8 (SOIC|20), 38 mm2: 5.3 x 7.2 (SSOP|20), 42 mm2: 6.4 x 6.5 (TSSOP|20)	0.12 | 1ku
SN74AHCT374	Octal D-type Edge-Triggered Flip-Flops With 3-State Outputs	Order Now	D-type flip-flop	AHCT	4.5	5.5	8	Catalog	-40 to 85	PDIP|20, SOIC|20, SSOP|20, TSSOP|20	229 mm2: 9.4 x 24.33 (PDIP|20), 132 mm2: 10.3 x 12.8 (SOIC|20), 38 mm2: 5.3 x 7.2 (SSOP|20), 42 mm2: 6.4 x 6.5 (TSSOP|20)	0.12 | 1ku
SN74AHCT540	Octal Buffers/Drivers With 3-State Outputs	Order Now	Inverting buffer/driver	AHCT	4.5	5.5	8	Catalog	-40 to 125	PDIP|20, SOIC|20, SO|20, SSOP|20, TSSOP|20, TVSOP|20	229 mm2: 9.4 x 24.33 (PDIP|20), 98 mm2: 7.8 x 12.6 (SO|20), 132 mm2: 10.3 x 12.8 (SOIC|20), 38 mm2: 5.3 x 7.2 (SSOP|20), 42 mm2: 6.4 x 6.5 (TSSOP|20), 32 mm2: 6.4 x 5 (TVSOP|20)	0.15 | 1ku
SN74AHCT541	Octal Buffers/Drivers With 3-State Outputs	Order Now	Non-Inverting buffer/driver	AHCT	4.5	5.5	8	Catalog	-40 to 125	PDIP|20, SOIC|20, SO|20, SSOP|20, TSSOP|20, TVSOP|20	229 mm2: 9.4 x 24.33 (PDIP|20), 98 mm2: 7.8 x 12.6 (SO|20), 132 mm2: 10.3 x 12.8 (SOIC|20), 38 mm2: 5.3 x 7.2 (SSOP|20), 42 mm2: 6.4 x 6.5 (TSSOP|20), 32 mm2: 6.4 x 5 (TVSOP|20)	0.17 | 1ku
SN74AHCT573	Octal Transparent D-Type Latches With 3-State Outputs	Order Now	D-type latch	AHCT	4.5	5.5	8	Catalog	-40 to 125	PDIP|20, SOIC|20, SSOP|20, TSSOP|20, TVSOP|20	229 mm2: 9.4 x 24.33 (PDIP|20), 132 mm2: 10.3 x 12.8 (SOIC|20), 38 mm2: 5.3 x 7.2 (SSOP|20), 42 mm2: 6.4 x 6.5 (TSSOP|20), 32 mm2: 6.4 x 5 (TVSOP|20)	0.12 | 1ku
SN74AHCT574	Octal Edge-Triggered D-Type Flip-Flops With 3-State Outputs	Order Now	D-type flip-flop	AHCT	4.5	5.5	8	Catalog	-40 to 125, / -40 to 85	PDIP|20, SOIC|20, SO|20, SSOP|20, TSSOP|20, TVSOP|20	229 mm2: 9.4 x 24.33 (PDIP|20), 98 mm2: 7.8 x 12.6 (SO|20), 132 mm2: 10.3 x 12.8 (SOIC|20), 38 mm2: 5.3 x 7.2 (SSOP|20), 42 mm2: 6.4 x 6.5 (TSSOP|20), 32 mm2: 6.4 x 5 (TVSOP|20)	0.14 | 1ku
SN74AHCT594	8-Bit Shift Registers With Output Registers	Order Now	Shift register	AHCT	4.5	5.5	8	Catalog	-40 to 125	PDIP|16, SOIC|16, SO|16, SSOP|16, TSSOP|16	181 mm2: 9.4 x 19.3 (PDIP|16), 80 mm2: 7.8 x 10.2 (SO|16), 59 mm2: 6 x 9.9 (SOIC|16), 48 mm2: 7.8 x 6.2 (SSOP|16), 22 mm2: 4.4 x 5 (TSSOP|16)	0.28 | 1ku
SN74AHCT595	8-Bit Shift Registers With 3-State Output Registers	Order Now	Shift register	AHCT	4.5	5.5	8	Catalog	-40 to 85	PDIP|16, SOIC|16, SSOP|16, TSSOP|16	181 mm2: 9.4 x 19.3 (PDIP|16), 59 mm2: 6 x 9.9 (SOIC|16), 48 mm2: 7.8 x 6.2 (SSOP|16), 22 mm2: 4.4 x 5 (TSSOP|16)	0.14 | 1ku
SN74ALS1004	Hex Inverting Drivers	Order Now	Inverting buffer/driver	ALS	4.5	5.5	6	Catalog	0 to 70	PDIP|14, SOIC|14, SO|14	181 mm2: 9.4 x 19.3 (PDIP|14), 80 mm2: 7.8 x 10.2 (SO|14), 52 mm2: 6 x 8.65 (SOIC|14)	1.29 | 1ku
SN74ALS1005	Hex Inverters With Open-Collector Outputs	Order Now	Inverting buffer/driver	ALS	4.5	5.5	6	Catalog	0 to 70	PDIP|14, SOIC|14, SO|14	181 mm2: 9.4 x 19.3 (PDIP|14), 80 mm2: 7.8 x 10.2 (SO|14), 52 mm2: 6 x 8.65 (SOIC|14)	0.94 | 1ku
SN74ALS1034	Hex Noninverting Drivers	Order Now	Non-Inverting buffer/driver	ALS	4.5	5.5	6	Catalog	0 to 70	PDIP|14, SOIC|14, SO|14	181 mm2: 9.4 x 19.3 (PDIP|14), 80 mm2: 7.8 x 10.2 (SO|14), 52 mm2: 6 x 8.65 (SOIC|14)	1.18 | 1ku
SN74ALS1035	Hex Noninverting Buffers With Open-Collector Outputs	Order Now	Non-Inverting buffer/driver	ALS	4.5	5.5	6	Catalog	0 to 70	PDIP|14, SOIC|14	181 mm2: 9.4 x 19.3 (PDIP|14), 52 mm2: 6 x 8.65 (SOIC|14)	0.77 | 1ku
SN74ALS109A	Dual J-K Positive-Edge-Triggered Flip-Flops With Clear and Preset	Order Now	J-K flip-flop	ALS	4.5	5.5	2	Catalog	0 to 70	PDIP|16, SOIC|16, SO|16	181 mm2: 9.4 x 19.3 (PDIP|16), 80 mm2: 7.8 x 10.2 (SO|16), 59 mm2: 6 x 9.9 (SOIC|16)	0.48 | 1ku
SN74ALS112A	Dual J-K Negative-Edge-Triggered Flip-Flops With Clear and Preset	Order Now	J-K flip-flop	ALS	4.5	5.5	2	Catalog	0 to 70	PDIP|16, SOIC|16, SO|16	181 mm2: 9.4 x 19.3 (PDIP|16), 80 mm2: 7.8 x 10.2 (SO|16), 59 mm2: 6 x 9.9 (SOIC|16)	0.48 | 1ku
SN74ALS137A	3-Line to 8-Line Decoders/Demultiplexers With Address Latches	Order Now	Encoders & decoders	ALS	4.5	5.5	8	Catalog	0 to 70	PDIP|16, SOIC|16	181 mm2: 9.4 x 19.3 (PDIP|16), 59 mm2: 6 x 9.9 (SOIC|16)	1.71 | 1ku
SN74ALS138A	3-Line to 8-Line Decoders/Demultiplexers	Order Now	Encoders & decoders	ALS	4.5	5.5	8	Catalog	0 to 70	PDIP|16, SOIC|16, SO|16	181 mm2: 9.4 x 19.3 (PDIP|16), 80 mm2: 7.8 x 10.2 (SO|16), 59 mm2: 6 x 9.9 (SOIC|16)	0.30 | 1ku
SN74ALS157A	Quadruple 1-of-2 Data Selectors/Multiplexers	Order Now	Encoders & decoders	ALS	4.5	5.5	2	Catalog	0 to 70	PDIP|16, SOIC|16, SO|16	181 mm2: 9.4 x 19.3 (PDIP|16), 80 mm2: 7.8 x 10.2 (SO|16), 59 mm2: 6 x 9.9 (SOIC|16)	0.39 | 1ku
SN74ALS161B	Synchronous 4-Bit Binary Counters	Order Now	Counter/arithmetic/parity function	ALS	4.5	5.5	4	Catalog	0 to 70	PDIP|16, SOIC|16, SO|16	181 mm2: 9.4 x 19.3 (PDIP|16), 80 mm2: 7.8 x 10.2 (SO|16), 59 mm2: 6 x 9.9 (SOIC|16)	0.37 | 1ku
SN74ALS163B	Synchronous 4-Bit Binary Counters	Order Now	Counter/arithmetic/parity function	ALS	4.5	5.5	4	Catalog	0 to 70	PDIP|16, SOIC|16, SO|16	181 mm2: 9.4 x 19.3 (PDIP|16), 80 mm2: 7.8 x 10.2 (SO|16), 59 mm2: 6 x 9.9 (SOIC|16)	0.37 | 1ku
SN74ALS164A	8-Bit Parallel-Out Serial Shift Registers	Order Now	Shift register	ALS	4.5	5.5	8	Catalog	0 to 70	PDIP|14, SOIC|14, SO|14	181 mm2: 9.4 x 19.3 (PDIP|14), 80 mm2: 7.8 x 10.2 (SO|14), 52 mm2: 6 x 8.65 (SOIC|14)	0.88 | 1ku
SN74ALS169B	4-Bit Synchronous Up/Down Binary Counters	Order Now	Counter/arithmetic/parity function	ALS	4.5	5.5	4	Catalog	0 to 70	PDIP|16, SOIC|16, SO|16	181 mm2: 9.4 x 19.3 (PDIP|16), 80 mm2: 7.8 x 10.2 (SO|16), 59 mm2: 6 x 9.9 (SOIC|16)	0.71 | 1ku
SN74ALS191A	4-Bit Synchronous Up/Down Binary Counters	Order Now	Counter/arithmetic/parity function	ALS	4.5	5.5	4	Catalog	0 to 70	PDIP|16, SOIC|16, SO|16	181 mm2: 9.4 x 19.3 (PDIP|16), 80 mm2: 7.8 x 10.2 (SO|16), 59 mm2: 6 x 9.9 (SOIC|16)	1.18 | 1ku
SN74ALS193A	4-Bit Synchronous Up/Down Binary Counters With Dual Clock and Clear	Order Now	Counter/arithmetic/parity function	ALS	4.5	5.5	4	Catalog	0 to 70	PDIP|16, SOIC|16, SO|16	181 mm2: 9.4 x 19.3 (PDIP|16), 80 mm2: 7.8 x 10.2 (SO|16), 59 mm2: 6 x 9.9 (SOIC|16)	1.24 | 1ku
SN74ALS240A	Octal Buffers/Drivers With 3-State Outputs	Order Now	Inverting buffer/driver	ALS	4.5	5.5	8	Catalog	0 to 70	PDIP|20, SOIC|20, SO|20, SSOP|20	229 mm2: 9.4 x 24.33 (PDIP|20), 98 mm2: 7.8 x 12.6 (SO|20), 132 mm2: 10.3 x 12.8 (SOIC|20), 38 mm2: 5.3 x 7.2 (SSOP|20)	0.37 | 1ku
SN74ALS241C	Octal Buffers/Drivers With 3-State Outputs	Order Now	Non-Inverting buffer/driver	ALS	4.5	5.5	8	Catalog	0 to 70	PDIP|20, SOIC|20, SO|20	229 mm2: 9.4 x 24.33 (PDIP|20), 98 mm2: 7.8 x 12.6 (SO|20), 132 mm2: 10.3 x 12.8 (SOIC|20)	0.40 | 1ku
SN74ALS244C	Octal Buffers/Line Drivers with 3-State Outputs	Order Now	Non-Inverting buffer/driver	ALS	4.5	5.5	8	Catalog	0 to 70	PDIP|20, SOIC|20, SO|20, SSOP|20	229 mm2: 9.4 x 24.33 (PDIP|20), 98 mm2: 7.8 x 12.6 (SO|20), 132 mm2: 10.3 x 12.8 (SOIC|20), 38 mm2: 5.3 x 7.2 (SSOP|20)	0.37 | 1ku
SN74ALS245A	Octal Bus Transceivers With 3-State Outputs	Order Now	Standard transceiver	ALS	4.5	5.5	8	Catalog	0 to 70	PDIP|20, SOIC|20, SO|20, SSOP|20	229 mm2: 9.4 x 24.33 (PDIP|20), 98 mm2: 7.8 x 12.6 (SO|20), 132 mm2: 10.3 x 12.8 (SOIC|20), 38 mm2: 5.3 x 7.2 (SSOP|20)	0.37 | 1ku
SN74ALS257A	Quadruple 2-Line To 1-Line Data Selectors/Multiplexers With 3-State Outputs	Order Now	Encoders & decoders	ALS	4.5	5.5	2	Catalog	0 to 70	PDIP|16, SOIC|16, SO|16	181 mm2: 9.4 x 19.3 (PDIP|16), 80 mm2: 7.8 x 10.2 (SO|16), 59 mm2: 6 x 9.9 (SOIC|16)	0.46 | 1ku
SN74ALS258A	Quadruple 2-Line To 1-Line Data Selectors/Multiplexers With 3-State Outputs	Order Now	Encoders & decoders	ALS	4.5	5.5	2	Catalog	0 to 70	PDIP|16, SOIC|16	181 mm2: 9.4 x 19.3 (PDIP|16), 59 mm2: 6 x 9.9 (SOIC|16)	1.77 | 1ku
SN74ALS373A	Octal D-Type Transparent Latches with 3-state Outputs	Order Now	D-type latch	ALS	4.5	5.5	8	Catalog	0 to 70	PDIP|20, SOIC|20, SO|20, SSOP|20	229 mm2: 9.4 x 24.33 (PDIP|20), 98 mm2: 7.8 x 12.6 (SO|20), 132 mm2: 10.3 x 12.8 (SOIC|20), 38 mm2: 5.3 x 7.2 (SSOP|20)	0.36 | 1ku
SN74ALS374A	Octal D-Type Edge Triggered Flip-Flops with 3-State Outputs	Order Now	D-type flip-flop	ALS	4.5	5.5	8	Catalog	0 to 70	PDIP|20, SOIC|20, SO|20	229 mm2: 9.4 x 24.33 (PDIP|20), 98 mm2: 7.8 x 12.6 (SO|20), 132 mm2: 10.3 x 12.8 (SOIC|20)	0.36 | 1ku
SN74ALS533A	Octal D-Type Transparent Latches With 3-State Outputs	Order Now	D-type latch	ALS	4.5	5.5	8	Catalog	0 to 70	PDIP|20, SOIC|20, SO|20	229 mm2: 9.4 x 24.33 (PDIP|20), 98 mm2: 7.8 x 12.6 (SO|20), 132 mm2: 10.3 x 12.8 (SOIC|20)	1.88 | 1ku
SN74ALS534A	Octal D-Type Edge-Triggered Flip-Flops With 3-State Outputs	Order Now	D-type flip-flop	ALS	4.5	5.5	8	Catalog	0 to 70	PDIP|20, SOIC|20, SO|20	229 mm2: 9.4 x 24.33 (PDIP|20), 98 mm2: 7.8 x 12.6 (SO|20), 132 mm2: 10.3 x 12.8 (SOIC|20)	1.59 | 1ku
SN74ALS561A	Synchronous 4-Bit Binary Counters With 3-State Outputs	Order Now	Counter/arithmetic/parity function	ALS	4.5	5.5	4	Catalog	0 to 70	PDIP|20	229 mm2: 9.4 x 24.33 (PDIP|20)	2.53 | 1ku
SN74ALS563B	Octal D-Type Transparent Latches With 3-State Outputs	Order Now	D-type latch	ALS	4.5	5.5	8	Catalog	0 to 70	PDIP|20, SOIC|20, SO|20	229 mm2: 9.4 x 24.33 (PDIP|20), 98 mm2: 7.8 x 12.6 (SO|20), 132 mm2: 10.3 x 12.8 (SOIC|20)	3.35 | 1ku
SN74ALS564B	Octal D-Type Edge-Triggered Flip-Flops With 3-State Outputs	Order Now	D-type flip-flop	ALS	4.5	5.5	8	Catalog	0 to 70	PDIP|20, SOIC|20, SO|20	229 mm2: 9.4 x 24.33 (PDIP|20), 98 mm2: 7.8 x 12.6 (SO|20), 132 mm2: 10.3 x 12.8 (SOIC|20)	1.94 | 1ku
SN74ALS569A	Synchronous 4-Bit Up/Down Binary Counters With 3-State Outputs	Order Now	Counter/arithmetic/parity function	ALS	4.5	5.5	4	Catalog	0 to 70	PDIP|20, SOIC|20	229 mm2: 9.4 x 24.33 (PDIP|20), 132 mm2: 10.3 x 12.8 (SOIC|20)	2.12 | 1ku
SN74ALS573C	Octal D-Type Transparent Latches With 3-State Outputs	Order Now	D-type latch	ALS	4.5	5.5	8	Catalog	0 to 70	PDIP|20, SOIC|20, SO|20, SSOP|20	229 mm2: 9.4 x 24.33 (PDIP|20), 98 mm2: 7.8 x 12.6 (SO|20), 132 mm2: 10.3 x 12.8 (SOIC|20), 38 mm2: 5.3 x 7.2 (SSOP|20)	0.36 | 1ku
SN74ALS574B	Octal D-Type Edge-Triggered Flip-Flops with 3-State Outputs	Order Now	D-type flip-flop	ALS	4.5	5.5	8	Catalog	0 to 70	PDIP|20, SOIC|20, SO|20	229 mm2: 9.4 x 24.33 (PDIP|20), 98 mm2: 7.8 x 12.6 (SO|20), 132 mm2: 10.3 x 12.8 (SOIC|20)	0.40 | 1ku
SN74ALS575A	Octal D-Type Edge-Triggered Flip-Flops With 3-State Outputs	Order Now	D-type flip-flop	ALS	4.5	5.5	8	Catalog	0 to 70	SOIC|24	160 mm2: 10.3 x 15.5 (SOIC|24)	3.82 | 1ku
SN74ALS576B	Octal D-Type Edge-Triggered Flip-Flops With 3-State Outputs	Order Now	D-type flip-flop	ALS	4.5	5.5	8	Catalog	0 to 70	PDIP|20, SOIC|20, SO|20	229 mm2: 9.4 x 24.33 (PDIP|20), 98 mm2: 7.8 x 12.6 (SO|20), 132 mm2: 10.3 x 12.8 (SOIC|20)	0.51 | 1ku
SN74ALS577A	Octal D-Type Edge-Triggered Flip-Flops With 3-State Outputs	Order Now	D-type flip-flop	ALS	4.5	5.5	8	Catalog	0 to 70	SOIC|24	160 mm2: 10.3 x 15.5 (SOIC|24)	3.77 | 1ku
SN74ALS580B	Octal D-Type Transparent Latches With 3-State Outputs	Order Now	D-type latch	ALS	4.5	5.5	8	Catalog	0 to 70	PDIP|20	229 mm2: 9.4 x 24.33 (PDIP|20)	1.81 | 1ku
SN74ALS620A	Octal Bus Transceivers	Order Now	Standard transceiver	ALS	4.5	5.5	8	Catalog	0 to 70	PDIP|20, SOIC|20, SO|20	229 mm2: 9.4 x 24.33 (PDIP|20), 98 mm2: 7.8 x 12.6 (SO|20), 132 mm2: 10.3 x 12.8 (SOIC|20)	3.24 | 1ku
SN74ALS621A	Octal Bus Transceivers	Order Now	Standard transceiver	ALS	4.5	5.5	8	Catalog	0 to 70	PDIP|20, SOIC|20	229 mm2: 9.4 x 24.33 (PDIP|20), 132 mm2: 10.3 x 12.8 (SOIC|20)	2.41 | 1ku
SN74ALS623A	Octal Bus Transceivers	Order Now	Standard transceiver	ALS	4.5	5.5	8	Catalog	0 to 70	PDIP|20, SOIC|20, SO|20	229 mm2: 9.4 x 24.33 (PDIP|20), 98 mm2: 7.8 x 12.6 (SO|20), 132 mm2: 10.3 x 12.8 (SOIC|20)	1.94 | 1ku
SN74ALS638A	Octal Bus Transceivers	Order Now	Standard transceiver	ALS	4.5	5.5	8	Catalog	0 to 70	PDIP|20, SO|20	229 mm2: 9.4 x 24.33 (PDIP|20), 98 mm2: 7.8 x 12.6 (SO|20)	4.65 | 1ku
SN74ALS639A	Octal Bus Transceivers	Order Now	Standard transceiver	ALS	4.5	5.5	8	Catalog	0 to 70	PDIP|20, SOIC|20	229 mm2: 9.4 x 24.33 (PDIP|20), 132 mm2: 10.3 x 12.8 (SOIC|20)	2.41 | 1ku
SN74ALS640B	Octal Bus Transceivers	Order Now	Standard transceiver	ALS	4.5	5.5	8	Catalog	0 to 70	PDIP|20, SOIC|20, SO|20	229 mm2: 9.4 x 24.33 (PDIP|20), 98 mm2: 7.8 x 12.6 (SO|20), 132 mm2: 10.3 x 12.8 (SOIC|20)	1.41 | 1ku
SN74ALS641A	Octal Bus Transceivers With Open-Collector Outputs	Order Now	Standard transceiver	ALS	4.5	5.5	8	Catalog	0 to 70	PDIP|20, SOIC|20, SO|20	229 mm2: 9.4 x 24.33 (PDIP|20), 98 mm2: 7.8 x 12.6 (SO|20), 132 mm2: 10.3 x 12.8 (SOIC|20)	1.82 | 1ku
SN74ALS645A	Octal Bus Transceivers With 3-State Outputs	Order Now	Standard transceiver	ALS	4.5	5.5	8	Catalog	0 to 70	PDIP|20, SOIC|20, SO|20	229 mm2: 9.4 x 24.33 (PDIP|20), 98 mm2: 7.8 x 12.6 (SO|20), 132 mm2: 10.3 x 12.8 (SOIC|20)	0.77 | 1ku
SN74ALS646A	Octal Registered Bus Transceivers with 3-State Outputs	Order Now	Registered transceiver	ALS	4.5	5.5	32	Catalog	0 to 70	SOIC|24	160 mm2: 10.3 x 15.5 (SOIC|24)	3.71 | 1ku
SN74ALS648A	Octal Bus Transceivers/Registers With 3-State Outputs	Order Now	Registered transceiver	ALS	4.5	5.5	8	Catalog	0 to 70	SOIC|24	160 mm2: 10.3 x 15.5 (SOIC|24)	4.00 | 1ku
SN74ALS652A	Octal Bus Transceivers/Registers With 3-State Outputs	Order Now	Registered transceiver	ALS	4.5, / 4.75	5.5, / 5.25	8	Catalog	0 to 70	SOIC|24	160 mm2: 10.3 x 15.5 (SOIC|24)	3.12 | 1ku
SN74ALS804A	Hex 2-Input NAND Drivers	Order Now	NAND gate	ALS	4.5	5.5	6	Catalog	0 to 70	PDIP|20	229 mm2: 9.4 x 24.33 (PDIP|20)	2.94 | 1ku
SN74ALS832A	Hex 2-Input OR Drivers	Order Now	OR gate	ALS	4.5	5.5	6	Catalog	0 to 70	PDIP|20, SOIC|20	229 mm2: 9.4 x 24.33 (PDIP|20), 132 mm2: 10.3 x 12.8 (SOIC|20)	3.12 | 1ku
SN74ALS867A	Synchronous 8-Bit Up/Down Binary Counters	Order Now	Counter/arithmetic/parity function	ALS	4.5	5.5	8	Catalog	0 to 70	SOIC|24	160 mm2: 10.3 x 15.5 (SOIC|24)	7.06 | 1ku
SN74ALS873B	Dual 4-Bit D-Type Latches With 3-State Outputs	Order Now	D-type latch	ALS	4.5	5.5	8	Catalog	0 to 70	SOIC|24	160 mm2: 10.3 x 15.5 (SOIC|24)	2.59 | 1ku
SN74ALS874B	Dual 4-Bit D-Type Edge-Triggered Flip-Flops With 3-State Outputs	Order Now	D-type flip-flop	ALS	4.5	5.5	8	Catalog	0 to 70	SOIC|24	160 mm2: 10.3 x 15.5 (SOIC|24)	1.88 | 1ku
SN74ALVC125	Quadruple Bus Buffer Gates With 3-State Outputs	Order Now	Non-Inverting buffer/driver	ALVC	1.65	3.6	4	Catalog	-40 to 85	SOIC|14, SO|14, TSSOP|14, TVSOP|14	80 mm2: 7.8 x 10.2 (SO|14), 52 mm2: 6 x 8.65 (SOIC|14), 32 mm2: 6.4 x 5 (TSSOP|14), 23 mm2: 6.4 x 3.6 (TVSOP|14)	0.15 | 1ku
SN74ALVC126	Quadruple Bus Buffer Gate With 3-State Outputs	Order Now	Non-Inverting buffer/driver	ALVC	1.65	3.6	4	Catalog	-40 to 85	SOIC|14, SO|14, TSSOP|14, TVSOP|14	80 mm2: 7.8 x 10.2 (SO|14), 52 mm2: 6 x 8.65 (SOIC|14), 32 mm2: 6.4 x 5 (TSSOP|14), 23 mm2: 6.4 x 3.6 (TVSOP|14)	0.15 | 1ku
SN74ALVC244	Octal Buffer/Driver With 3-State OUtputs	Order Now	Non-Inverting buffer/driver	ALVC	1.65	3.6	8	Catalog	-40 to 85	SOIC|20, SO|20, TSSOP|20, TVSOP|20, VQFN|20	98 mm2: 7.8 x 12.6 (SO|20), 132 mm2: 10.3 x 12.8 (SOIC|20), 42 mm2: 6.4 x 6.5 (TSSOP|20), 32 mm2: 6.4 x 5 (TVSOP|20), 16 mm2: 3.5 x 4.5 (VQFN|20)	0.18 | 1ku
SN74ALVC245	Octal Bus Transceiver With 3-State Outputs	Order Now	Standard transceiver	ALVC	1.65	3.6	8	Catalog	-40 to 85	SOIC|20, SO|20, TSSOP|20, TVSOP|20, VQFN|20	98 mm2: 7.8 x 12.6 (SO|20), 132 mm2: 10.3 x 12.8 (SOIC|20), 42 mm2: 6.4 x 6.5 (TSSOP|20), 32 mm2: 6.4 x 5 (TVSOP|20), 16 mm2: 3.5 x 4.5 (VQFN|20)	0.18 | 1ku
SN74AS1000A	Quadruple 2-Input Positive-NAND Buffers/Drivers	Order Now	NAND gate	AS	4.5	5.5	4	Catalog	0 to 70	PDIP|14, SOIC|14, SO|14	181 mm2: 9.4 x 19.3 (PDIP|14), 80 mm2: 7.8 x 10.2 (SO|14), 52 mm2: 6 x 8.65 (SOIC|14)	1.06 | 1ku
SN74AS1004A	Hex Inverting Drivers	Order Now	Inverting buffer/driver	AS	4.5	5.5	6	Catalog	0 to 70	PDIP|14, SOIC|14, SO|14	181 mm2: 9.4 x 19.3 (PDIP|14), 80 mm2: 7.8 x 10.2 (SO|14), 52 mm2: 6 x 8.65 (SOIC|14)	1.06 | 1ku
SN74AS1008A	Quadruple 2-Input Positive-AND Buffers/Drivers	Order Now	AND gate	AS	4.5	5.5	4	Catalog	0 to 70	PDIP|14, SOIC|14	181 mm2: 9.4 x 19.3 (PDIP|14), 52 mm2: 6 x 8.65 (SOIC|14)	1.12 | 1ku
SN74AS1032A	Quadruple 2-Input Positive-OR Buffers/Drivers	Order Now	OR gate	AS	4.5	5.5	4	Catalog	0 to 70	PDIP|14, SOIC|14	181 mm2: 9.4 x 19.3 (PDIP|14), 52 mm2: 6 x 8.65 (SOIC|14)	1.18 | 1ku
SN74AS1034A	Hex Drivers	Order Now	Non-Inverting buffer/driver	AS	4.5	5.5	6	Catalog	0 to 70	PDIP|14, SOIC|14, SO|14	181 mm2: 9.4 x 19.3 (PDIP|14), 80 mm2: 7.8 x 10.2 (SO|14), 52 mm2: 6 x 8.65 (SOIC|14)	1.06 | 1ku
SN74BCT125A	Quadruple Bus Buffer Gates With 3-State Outputs	Order Now	Non-Inverting buffer/driver	BCT	4.5	5.5	4	Catalog	0 to 70	PDIP|14, SOIC|14, SO|14	181 mm2: 9.4 x 19.3 (PDIP|14), 80 mm2: 7.8 x 10.2 (SO|14), 52 mm2: 6 x 8.65 (SOIC|14)	1.29 | 1ku
SN74BCT2244	Octal Buffers And Line/MOS Drivers With 3-State Outputs	Order Now	Non-Inverting buffer/driver	BCT	4.5	5.5	8	Catalog	0 to 70	PDIP|20, SOIC|20, SO|20	229 mm2: 9.4 x 24.33 (PDIP|20), 98 mm2: 7.8 x 12.6 (SO|20), 132 mm2: 10.3 x 12.8 (SOIC|20)	2.12 | 1ku
SN74BCT2245	Octal Bus Transceivers With Series Damping Resistors	Order Now	Standard transceiver	BCT	4.5	5.5	8	Catalog	0 to 70	SOIC|20, SO|20	98 mm2: 7.8 x 12.6 (SO|20), 132 mm2: 10.3 x 12.8 (SOIC|20)	1.94 | 1ku
SN74BCT2414	Dual 2-Line To 4-Line Memory Decoder With On-Chip Supply Voltage Monitor	Order Now	Encoders & decoders	BCT	4.5	5.5	4	Catalog	0 to 70	PDIP|20, SOIC|20	229 mm2: 9.4 x 24.33 (PDIP|20), 132 mm2: 10.3 x 12.8 (SOIC|20)	2.20 | 1ku
SN74BCT540A	Octal Buffers And Line Drivers	Order Now	Inverting buffer/driver	BCT	4.5	5.5	8	Catalog	0 to 70	PDIP|20, SOIC|20, SO|20	229 mm2: 9.4 x 24.33 (PDIP|20), 98 mm2: 7.8 x 12.6 (SO|20), 132 mm2: 10.3 x 12.8 (SOIC|20)	1.81 | 1ku
SN74BCT541A	Octal Buffers/Drivers With 3-State Outputs	Order Now	Non-Inverting buffer/driver	BCT	4.5	5.5	10	Catalog	0 to 70	PDIP|20, SOIC|20, SO|20, SSOP|20	229 mm2: 9.4 x 24.33 (PDIP|20), 98 mm2: 7.8 x 12.6 (SO|20), 132 mm2: 10.3 x 12.8 (SOIC|20), 38 mm2: 5.3 x 7.2 (SSOP|20)	1.35 | 1ku
SN74GTL1655	16-Bit LVTTL To GTL/GTL+ Universal Bus Transceivers with Live Insertion	Order Now	GTL/TTL/BTL/ECL transceiver/translator, / Universal bus transceiver (UBT)	GTL	3	3.6	16	Catalog	-40 to 85	TSSOP|64	138 mm2: 8.1 x 17 (TSSOP|64)	5.00 | 1ku
SN74HC4040A	12-Bit Asynchronous Binary Counters	Order Now	Counter/arithmetic/parity function	HC	2	6	---	Catalog	-40 to 85	SO|16, TSSOP|16	80 mm2: 7.8 x 10.2 (SO|16), 22 mm2: 4.4 x 5 (TSSOP|16)	0.19 | 1ku
SN74HCT541A	Octal Buffers and Line Drivers With 3-State Outputs	Order Now	Non-Inverting buffer/driver	HCT	---	---	---	Catalog	-40 to 85	SO|20	98 mm2: 7.8 x 12.6 (SO|20)	0.18 | 1ku
SN74LV4040A	12-Bit Asynchronous Binary Counter	Order Now	Counter/arithmetic/parity function	LV-A	2	5.5	12	Catalog	-40 to 85	PDIP|16, SOIC|16, SO|16, SSOP|16, TSSOP|16, TVSOP|16, VQFN|16	181 mm2: 9.4 x 19.3 (PDIP|16), 80 mm2: 7.8 x 10.2 (SO|16), 59 mm2: 6 x 9.9 (SOIC|16), 48 mm2: 7.8 x 6.2 (SSOP|16), 22 mm2: 4.4 x 5 (TSSOP|16), 23 mm2: 6.4 x 3.6 (TVSOP|16), 14 mm2: 3.5 x 4 (VQFN|16)	0.47 | 1ku
SN74LVC112A	Dual Negative-Edge-Triggered J-K Flip-Flop With Clear And Preset	Order Now	J-K flip-flop	LVC	2	3.6	2	Catalog	-40 to 125	SOIC|16, SO|16, SSOP|16, TSSOP|16, TVSOP|16	80 mm2: 7.8 x 10.2 (SO|16), 59 mm2: 6 x 9.9 (SOIC|16), 48 mm2: 7.8 x 6.2 (SSOP|16), 22 mm2: 4.4 x 5 (TSSOP|16), 23 mm2: 6.4 x 3.6 (TVSOP|16)	0.21 | 1ku
SN74LVC125A	Quadruple Bus Buffer Gate With 3-State Outputs	Order Now	Non-Inverting buffer/driver	LVC	1.65	3.6	4	Catalog	-40 to 125	SOIC|14, SO|14, SSOP|14, TSSOP|14, VQFN|14	80 mm2: 7.8 x 10.2 (SO|14), 52 mm2: 6 x 8.65 (SOIC|14), 48 mm2: 7.8 x 6.2 (SSOP|14), 32 mm2: 6.4 x 5 (TSSOP|14), 12 mm2: 3.5 x 3.5 (VQFN|14)	0.08 | 1ku
SN74LVC126A	Quadruple Bus Buffer Gate With 3-State Outputs	Order Now	Non-Inverting buffer/driver	LVC	1.65	3.6	4	Catalog	-40 to 125	SOIC|14, SO|14, SSOP|14, TSSOP|14, TVSOP|14, VQFN|14	80 mm2: 7.8 x 10.2 (SO|14), 52 mm2: 6 x 8.65 (SOIC|14), 48 mm2: 7.8 x 6.2 (SSOP|14), 32 mm2: 6.4 x 5 (TSSOP|14), 23 mm2: 6.4 x 3.6 (TVSOP|14), 12 mm2: 3.5 x 3.5 (VQFN|14)	0.08 | 1ku
SN74LVC138A	3-Line To 8-Line decoder/Demultiplexer	Order Now	Encoders & decoders	LVC	1.65	3.6	8	Catalog	-40 to 85	BGA MICROSTAR JUNIOR|20, SOIC|16, SO|16, SSOP|16, TSSOP|16, TVSOP|16, UQFN|16, VQFN|16	12 mm2: 3 x 4 (BGA MICROSTAR JUNIOR|20), 80 mm2: 7.8 x 10.2 (SO|16), 59 mm2: 6 x 9.9 (SOIC|16), 48 mm2: 7.8 x 6.2 (SSOP|16), 22 mm2: 4.4 x 5 (TSSOP|16), 23 mm2: 6.4 x 3.6 (TVSOP|16), 5 mm2: 1.8 x 2.6 (UQFN|16), 14 mm2: 3.5 x 4 (VQFN|16)	0.10 | 1ku
SN74LVC139A	Dual 2-Line To 4-Line Decoder/Demultiplexer	Order Now	Encoders & decoders	LVC	1.65	3.6	4	Catalog	-40 to 85	BGA MICROSTAR JUNIOR|20, SOIC|16, SO|16, SSOP|16, TSSOP|16, TVSOP|16, VQFN|16	12 mm2: 3 x 4 (BGA MICROSTAR JUNIOR|20), 80 mm2: 7.8 x 10.2 (SO|16), 59 mm2: 6 x 9.9 (SOIC|16), 48 mm2: 7.8 x 6.2 (SSOP|16), 22 mm2: 4.4 x 5 (TSSOP|16), 23 mm2: 6.4 x 3.6 (TVSOP|16), 14 mm2: 3.5 x 4 (VQFN|16)	0.12 | 1ku
SN74LVC157A	Quadruple 2-Line To1-Line Data Selector / Multiplexer	Order Now	Encoders & decoders	LVC	1.65	3.6	2	Catalog	-40 to 125, / -40 to 85	SOIC|16, SO|16, SSOP|16, TSSOP|16, VQFN|16	80 mm2: 7.8 x 10.2 (SO|16), 59 mm2: 6 x 9.9 (SOIC|16), 48 mm2: 7.8 x 6.2 (SSOP|16), 22 mm2: 4.4 x 5 (TSSOP|16), 14 mm2: 3.5 x 4 (VQFN|16)	0.14 | 1ku
SN74LVC1G07	Single Buffer/Driver With Open-Drain Output	Order Now	Non-Inverting buffer/driver	LVC	1.65	5.5	1	Catalog	-40 to 125, / -40 to 85	DSBGA|4, DSBGA|5, SC70|5, SON|6, SON|6, SOT-23|5, SOT-5X3|5, X2SON|5	See datasheet (DSBGA), 2 mm2: 1.25 x 1.75 (DSBGA|5), 4 mm2: 2.1 x 2 (SC70|5), 1 mm2: 1 x 1 (SON|6), 1 mm2: 1 x 1.45 (SON|6), 5 mm2: 1.6 x 2.9 (SOT-23|5), 3 mm2: 1.6 x 1.6 (SOT-5X3|5), 1 mm2: .8 x .8 (X2SON|5)	0.03 | 1ku
SN74LVC240A	Octal Buffer/Driver With 3-State Outputs	Order Now	Inverting buffer/driver	LVC	1.65	3.6	8	Catalog	-40 to 125	SOIC|20, SO|20, SSOP|20, TSSOP|20, TVSOP|20	98 mm2: 7.8 x 12.6 (SO|20), 132 mm2: 10.3 x 12.8 (SOIC|20), 38 mm2: 5.3 x 7.2 (SSOP|20), 42 mm2: 6.4 x 6.5 (TSSOP|20), 32 mm2: 6.4 x 5 (TVSOP|20)	0.12 | 1ku
SN74LVC244A	Octal Buffer/Driver With 3-State Outputs	Order Now	Non-Inverting buffer/driver	LVC	1.65	3.6	8	Catalog	-40 to 125, / -40 to 85	BGA MICROSTAR JUNIOR|20, PDIP|20, SOIC|20, SO|20, SSOP|20, TSSOP|20, TVSOP|20, VQFN|20, X1QFN|20	12 mm2: 3 x 4 (BGA MICROSTAR JUNIOR|20), 229 mm2: 9.4 x 24.33 (PDIP|20), 98 mm2: 7.8 x 12.6 (SO|20), 132 mm2: 10.3 x 12.8 (SOIC|20), 38 mm2: 5.3 x 7.2 (SSOP|20), 42 mm2: 6.4 x 6.5 (TSSOP|20), 32 mm2: 6.4 x 5 (TVSOP|20), 16 mm2: 3.5 x 4.5 (VQFN|20), 8 mm2: 2.5 x 3.3 (X1QFN|20)	0.11 | 1ku
SN74LVC245A	Octal Bus Transceiver With 3-State Outputs	Order Now	Standard transceiver	LVC	1.65	3.6	8	Catalog	-40 to 125	BGA MICROSTAR JUNIOR|20, PDIP|20, SOIC|20, SO|20, SSOP|20, TSSOP|20, TVSOP|20, VQFN|20	12 mm2: 3 x 4 (BGA MICROSTAR JUNIOR|20), 229 mm2: 9.4 x 24.33 (PDIP|20), 98 mm2: 7.8 x 12.6 (SO|20), 132 mm2: 10.3 x 12.8 (SOIC|20), 38 mm2: 5.3 x 7.2 (SSOP|20), 42 mm2: 6.4 x 6.5 (TSSOP|20), 32 mm2: 6.4 x 5 (TVSOP|20), 16 mm2: 3.5 x 4.5 (VQFN|20)	0.12 | 1ku
SN74LVC257A	Quadruple 2-Line To 1-Line Data Selector/Multiplexer With 3-State Outputs	Order Now	Encoders & decoders	LVC	1.65	3.6	2	Catalog	-40 to 85	SOIC|16, SO|16, SSOP|16, TSSOP|16, VQFN|16	80 mm2: 7.8 x 10.2 (SO|16), 59 mm2: 6 x 9.9 (SOIC|16), 48 mm2: 7.8 x 6.2 (SSOP|16), 22 mm2: 4.4 x 5 (TSSOP|16), 14 mm2: 3.5 x 4 (VQFN|16)	0.18 | 1ku
SN74LVC373A	Octal Transparent D-Type Latch With 3-State Outputs	Order Now	D-type latch	LVC	2	3.6	8	Catalog	-40 to 85	BGA MICROSTAR JUNIOR|20, PDIP|20, SOIC|20, SO|20, SSOP|20, TSSOP|20, TVSOP|20, VQFN|20	12 mm2: 3 x 4 (BGA MICROSTAR JUNIOR|20), 229 mm2: 9.4 x 24.33 (PDIP|20), 98 mm2: 7.8 x 12.6 (SO|20), 132 mm2: 10.3 x 12.8 (SOIC|20), 38 mm2: 5.3 x 7.2 (SSOP|20), 42 mm2: 6.4 x 6.5 (TSSOP|20), 32 mm2: 6.4 x 5 (TVSOP|20), 16 mm2: 3.5 x 4.5 (VQFN|20)	0.18 | 1ku
SN74LVC374A	Octal Edge-Triggered D-Type Flip-Flops With 3-State Outputs	Order Now	D-type flip-flop	LVC	1.65	3.6	8	Catalog	-40 to 85	PDIP|20, SOIC|20, SO|20, SSOP|20, TSSOP|20, TVSOP|20, VQFN|20	229 mm2: 9.4 x 24.33 (PDIP|20), 98 mm2: 7.8 x 12.6 (SO|20), 132 mm2: 10.3 x 12.8 (SOIC|20), 38 mm2: 5.3 x 7.2 (SSOP|20), 42 mm2: 6.4 x 6.5 (TSSOP|20), 32 mm2: 6.4 x 5 (TVSOP|20), 16 mm2: 3.5 x 4.5 (VQFN|20)	0.12 | 1ku
SN74LVC540A	Octal Buffer/Driver With 3-State Outputs	Order Now	Inverting buffer/driver	LVC	1.65	3.6	8	Catalog	-40 to 125, / -40 to 85	SOIC|20, SO|20, SSOP|20, TSSOP|20, TVSOP|20	98 mm2: 7.8 x 12.6 (SO|20), 132 mm2: 10.3 x 12.8 (SOIC|20), 38 mm2: 5.3 x 7.2 (SSOP|20), 42 mm2: 6.4 x 6.5 (TSSOP|20), 32 mm2: 6.4 x 5 (TVSOP|20)	0.12 | 1ku
SN74LVC541A	Octal Buffer/Driver With 3-State Outputs	Order Now	Non-Inverting buffer/driver	LVC	1.65	3.6	8	Catalog	-40 to 125, / -40 to 85	SOIC|20, SO|20, SSOP|20, TSSOP|20, TVSOP|20, VQFN|20	98 mm2: 7.8 x 12.6 (SO|20), 132 mm2: 10.3 x 12.8 (SOIC|20), 38 mm2: 5.3 x 7.2 (SSOP|20), 42 mm2: 6.4 x 6.5 (TSSOP|20), 32 mm2: 6.4 x 5 (TVSOP|20), 16 mm2: 3.5 x 4.5 (VQFN|20)	0.12 | 1ku
SN74LVC543A	Octal Registered Transceiver With 3-State Outputs	Order Now	Registered transceiver	LVC	1.65	3.6	8	Catalog	-40 to 85	SOIC|24, SSOP|24, TSSOP|24	160 mm2: 10.3 x 15.5 (SOIC|24), 64 mm2: 7.8 x 8.2 (SSOP|24), 34 mm2: 4.4 x 7.8 (TSSOP|24)	0.46 | 1ku
SN74LVC573A	Octal Transparent D-Type Latches With 3-State Outputs	Order Now	D-type latch	LVC	1.65	3.6	8	Catalog	-40 to 125, / -40 to 85	BGA MICROSTAR JUNIOR|20, PDIP|20, SOIC|20, SO|20, SSOP|20, TSSOP|20, TVSOP|20, VQFN|20	12 mm2: 3 x 4 (BGA MICROSTAR JUNIOR|20), 229 mm2: 9.4 x 24.33 (PDIP|20), 98 mm2: 7.8 x 12.6 (SO|20), 132 mm2: 10.3 x 12.8 (SOIC|20), 38 mm2: 5.3 x 7.2 (SSOP|20), 42 mm2: 6.4 x 6.5 (TSSOP|20), 32 mm2: 6.4 x 5 (TVSOP|20), 16 mm2: 3.5 x 4.5 (VQFN|20)	0.15 | 1ku
SN74LVC574A	Octal Edge-Triggered D-Type Flip-Flop With 3-State Outputs	Order Now	D-type flip-flop	LVC	1.65	3.6	8	Catalog	-40 to 125, / -40 to 85, / -55 to 125	BGA MICROSTAR JUNIOR|20, PDIP|20, SOIC|20, SO|20, SSOP|20, TSSOP|20, TVSOP|20, VQFN|20	12 mm2: 3 x 4 (BGA MICROSTAR JUNIOR|20), 229 mm2: 9.4 x 24.33 (PDIP|20), 98 mm2: 7.8 x 12.6 (SO|20), 132 mm2: 10.3 x 12.8 (SOIC|20), 38 mm2: 5.3 x 7.2 (SSOP|20), 42 mm2: 6.4 x 6.5 (TSSOP|20), 32 mm2: 6.4 x 5 (TVSOP|20), 16 mm2: 3.5 x 4.5 (VQFN|20)	0.12 | 1ku
SN74LVC646A	Octal Bus Transceiver And Register With 3-State Outputs	Order Now	Registered transceiver	LVC	1.65	3.6	8	Catalog	-40 to 85	SOIC|24, SSOP|24, TSSOP|24	160 mm2: 10.3 x 15.5 (SOIC|24), 64 mm2: 7.8 x 8.2 (SSOP|24), 34 mm2: 4.4 x 7.8 (TSSOP|24)	0.54 | 1ku
SN74LVC652A	Octal Bus Transceiver And Register With 3-State Outputs	Order Now	Registered transceiver	LVC	1.65	3.6	8	Catalog	-40 to 85	SOIC|24, TSSOP|24	160 mm2: 10.3 x 15.5 (SOIC|24), 34 mm2: 4.4 x 7.8 (TSSOP|24)	0.46 | 1ku
SN74LVC821A	10-Bit Bus-Interface Flip-Flop With 3-State Outputs	Order Now	D-type flip-flop	LVC	1.65	3.6	10	Catalog	-40 to 85	SOIC|24, SSOP|24, TSSOP|24, TVSOP|24	160 mm2: 10.3 x 15.5 (SOIC|24), 64 mm2: 7.8 x 8.2 (SSOP|24), 34 mm2: 4.4 x 7.8 (TSSOP|24), 32 mm2: 6.4 x 5 (TVSOP|24)	0.41 | 1ku
SN74LVC823A	9-Bit Bus-Interface Flip-Flop With 3-State Outputs	Order Now	D-type flip-flop	LVC	1.65	3.6	9	Catalog	-40 to 85	SOIC|24, SSOP|24, TSSOP|24, TVSOP|24	160 mm2: 10.3 x 15.5 (SOIC|24), 64 mm2: 7.8 x 8.2 (SSOP|24), 34 mm2: 4.4 x 7.8 (TSSOP|24), 32 mm2: 6.4 x 5 (TVSOP|24)	0.33 | 1ku
SN74LVC827A	10-Bit Buffer/Driver With 3-State Outputs	Order Now	Non-Inverting buffer/driver	LVC	1.65	3.6	10	Catalog	-40 to 125	SOIC|24, SSOP|24, TSSOP|24, TVSOP|24	160 mm2: 10.3 x 15.5 (SOIC|24), 64 mm2: 7.8 x 8.2 (SSOP|24), 34 mm2: 4.4 x 7.8 (TSSOP|24), 32 mm2: 6.4 x 5 (TVSOP|24)	0.44 | 1ku
SN74LVC828A	10-Bit Buffer/Driver With 3-State Outputs	Order Now	Inverting buffer/driver	LVC	1.65	3.6	10	Catalog	-40 to 85	SOIC|24, TSSOP|24, TVSOP|24	160 mm2: 10.3 x 15.5 (SOIC|24), 34 mm2: 4.4 x 7.8 (TSSOP|24), 32 mm2: 6.4 x 5 (TVSOP|24)	0.44 | 1ku
SN74LVC841A	10-Bit Bus-Interface D-Type Latch With 3-State Outputs	Order Now	D-type latch	LVC	1.65	3.6	10	Catalog	-40 to 85	SOIC|24, SSOP|24, TSSOP|24	160 mm2: 10.3 x 15.5 (SOIC|24), 64 mm2: 7.8 x 8.2 (SSOP|24), 34 mm2: 4.4 x 7.8 (TSSOP|24)	0.82 | 1ku
SN74LVC861A	10-Bit Bus Transceiver With 3-State Outputs	Order Now	Standard transceiver	LVC	1.65	3.6	10	Catalog	-40 to 85	SOIC|24, SSOP|24, TSSOP|24, TVSOP|24	160 mm2: 10.3 x 15.5 (SOIC|24), 64 mm2: 7.8 x 8.2 (SSOP|24), 34 mm2: 4.4 x 7.8 (TSSOP|24), 32 mm2: 6.4 x 5 (TVSOP|24)	1.00 | 1ku
SN74LVC863A	9-Bit Bus Transceiver With 3-State Outputs	Order Now	Standard transceiver	LVC	1.65	3.6	9	Catalog	-40 to 85	SOIC|24, TSSOP|24, TVSOP|24	160 mm2: 10.3 x 15.5 (SOIC|24), 34 mm2: 4.4 x 7.8 (TSSOP|24), 32 mm2: 6.4 x 5 (TVSOP|24)	1.00 | 1ku
SN74LVCU04A	Hex Inverter	Order Now	Inverting buffer/driver	LVC	1.65	3.6	6	Catalog	-40 to 85	SOIC|14, SSOP|14, TSSOP|14, TVSOP|14	52 mm2: 6 x 8.65 (SOIC|14), 48 mm2: 7.8 x 6.2 (SSOP|14), 32 mm2: 6.4 x 5 (TSSOP|14), 23 mm2: 6.4 x 3.6 (TVSOP|14)	0.08 | 1ku
SN74LVT240A	3.3-V ABT Octal Buffers/Drivers With 3-State Outputs	Order Now	Inverting buffer/driver	LVT	2.7	3.6	8	Catalog	-40 to 85	SOIC|20, SO|20, SSOP|20, TSSOP|20	98 mm2: 7.8 x 12.6 (SO|20), 132 mm2: 10.3 x 12.8 (SOIC|20), 38 mm2: 5.3 x 7.2 (SSOP|20), 42 mm2: 6.4 x 6.5 (TSSOP|20)	0.32 | 1ku
SN74LVT244B	3.3-V ABT Octal Buffers/Drivers With 3-State Outputs	Order Now	Non-Inverting buffer/driver	LVT	2.7	3.6	8	Catalog	-40 to 85	BGA MICROSTAR JUNIOR|20, SOIC|20, SO|20, SSOP|20, TSSOP|20, VQFN|20	12 mm2: 3 x 4 (BGA MICROSTAR JUNIOR|20), 98 mm2: 7.8 x 12.6 (SO|20), 132 mm2: 10.3 x 12.8 (SOIC|20), 38 mm2: 5.3 x 7.2 (SSOP|20), 42 mm2: 6.4 x 6.5 (TSSOP|20), 16 mm2: 3.5 x 4.5 (VQFN|20)	0.27 | 1ku
SN74LVT245B	3.3-V ABT Octal Bus Transceivers With 3-State Outputs	Order Now	Standard transceiver	LVT	2.7	3.6	8	Catalog	-40 to 85	SOIC|20, SO|20, SSOP|20, TSSOP|20, VQFN|20	98 mm2: 7.8 x 12.6 (SO|20), 132 mm2: 10.3 x 12.8 (SOIC|20), 38 mm2: 5.3 x 7.2 (SSOP|20), 42 mm2: 6.4 x 6.5 (TSSOP|20), 16 mm2: 3.5 x 4.5 (VQFN|20)	0.27 | 1ku
SN74LVTH125	3.3-V ABT Quadruple Bus Buffers With 3-State Outputs	Order Now	Non-Inverting buffer/driver	LVT	2.7	3.6	4	Catalog	-40 to 85	SOIC|14, SO|14, SSOP|14, TSSOP|14, TVSOP|14, VQFN|14	80 mm2: 7.8 x 10.2 (SO|14), 52 mm2: 6 x 8.65 (SOIC|14), 48 mm2: 7.8 x 6.2 (SSOP|14), 32 mm2: 6.4 x 5 (TSSOP|14), 23 mm2: 6.4 x 3.6 (TVSOP|14), 12 mm2: 3.5 x 3.5 (VQFN|14)	0.17 | 1ku
SN74LVTH240	3.3-V ABT Octal Buffers/Drivers With 3-State Outputs	Order Now	Inverting buffer/driver	LVT	2.7	3.6	8	Catalog	-40 to 85	SOIC|20, SO|20, SSOP|20, TSSOP|20	98 mm2: 7.8 x 12.6 (SO|20), 132 mm2: 10.3 x 12.8 (SOIC|20), 38 mm2: 5.3 x 7.2 (SSOP|20), 42 mm2: 6.4 x 6.5 (TSSOP|20)	0.31 | 1ku
SN74LVTH241	3.3-V ABT Octal Buffers/Drivers With 3-State Outputs	Order Now	Non-Inverting buffer/driver	LVT	2.7	3.6	8	Catalog	-40 to 85	SOIC|20, SSOP|20, TSSOP|20	132 mm2: 10.3 x 12.8 (SOIC|20), 38 mm2: 5.3 x 7.2 (SSOP|20), 42 mm2: 6.4 x 6.5 (TSSOP|20)	0.26 | 1ku
SN74LVTH273	3.3-V ABT Octal D-Type Flip-Flops With Clear	Order Now	D-type flip-flop	LVT	2.7	3.6	8	Catalog	-40 to 85	SOIC|20, SO|20, SSOP|20, TSSOP|20	98 mm2: 7.8 x 12.6 (SO|20), 132 mm2: 10.3 x 12.8 (SOIC|20), 38 mm2: 5.3 x 7.2 (SSOP|20), 42 mm2: 6.4 x 6.5 (TSSOP|20)	0.26 | 1ku
SN74LVTH373	3.3-V ABT Octal Transparent D-Type Latches With 3-State Outputs	Order Now	D-type latch	LVT	2.7	3.6	8	Catalog	-40 to 85	SOIC|20, SO|20, SSOP|20, TSSOP|20	98 mm2: 7.8 x 12.6 (SO|20), 132 mm2: 10.3 x 12.8 (SOIC|20), 38 mm2: 5.3 x 7.2 (SSOP|20), 42 mm2: 6.4 x 6.5 (TSSOP|20)	0.24 | 1ku
SN74LVTH374	3.3-V ABT Octal Edge-Triggered D-Type Flip-Flops With 3-State Outputs	Order Now	D-type flip-flop	LVT	2.7	3.6	8	Catalog	-40 to 85	SOIC|20, SO|20, SSOP|20, TSSOP|20	98 mm2: 7.8 x 12.6 (SO|20), 132 mm2: 10.3 x 12.8 (SOIC|20), 38 mm2: 5.3 x 7.2 (SSOP|20), 42 mm2: 6.4 x 6.5 (TSSOP|20)	0.26 | 1ku
SN74LVTH540	3.3V ABT Octal Buffers/Drivers With 3-State Outputs	Order Now	Inverting buffer/driver	LVT	2.7	3.6	8	Catalog	-40 to 85	SOIC|20, SO|20, SSOP|20, TSSOP|20	98 mm2: 7.8 x 12.6 (SO|20), 132 mm2: 10.3 x 12.8 (SOIC|20), 38 mm2: 5.3 x 7.2 (SSOP|20), 42 mm2: 6.4 x 6.5 (TSSOP|20)	0.55 | 1ku
SN74LVTH541	3.3-V ABT Octal Buffers/Drivers With 3-State Outputs	Order Now	Non-Inverting buffer/driver	LVT	2.7	3.6	8	Catalog	-40 to 85	SOIC|20, SO|20, SSOP|20, TSSOP|20	98 mm2: 7.8 x 12.6 (SO|20), 132 mm2: 10.3 x 12.8 (SOIC|20), 38 mm2: 5.3 x 7.2 (SSOP|20), 42 mm2: 6.4 x 6.5 (TSSOP|20)	0.65 | 1ku
SN74LVTH543	3.3-V ABT Octal Registered Transceivers With 3-State Outputs	Order Now	Registered transceiver	LVT	2.7	3.6	8	Catalog	-40 to 85	SOIC|24, SO|24, SSOP|24, TSSOP|24	117 mm2: 7.8 x 15 (SO|24), 160 mm2: 10.3 x 15.5 (SOIC|24), 64 mm2: 7.8 x 8.2 (SSOP|24), 34 mm2: 4.4 x 7.8 (TSSOP|24)	0.59 | 1ku
SN74LVTH573	3.3-V ABT Octal Transparent D-Type Latches With 3-State Outputs	Order Now	D-type latch	LVT	2.7	3.6	8	Catalog	-40 to 85	SOIC|20, SO|20, SSOP|20, TSSOP|20, VQFN|20	98 mm2: 7.8 x 12.6 (SO|20), 132 mm2: 10.3 x 12.8 (SOIC|20), 38 mm2: 5.3 x 7.2 (SSOP|20), 42 mm2: 6.4 x 6.5 (TSSOP|20), 16 mm2: 3.5 x 4.5 (VQFN|20)	0.29 | 1ku
SN74LVTH574	3.3-V ABT Octal Edge-Triggered D-Type Flip-Flops With 3-State Outputs	Order Now	D-type flip-flop	LVT	2.7	3.6	8	Catalog	-40 to 85	SOIC|20, SO|20, SSOP|20, TSSOP|20, VQFN|20	98 mm2: 7.8 x 12.6 (SO|20), 132 mm2: 10.3 x 12.8 (SOIC|20), 38 mm2: 5.3 x 7.2 (SSOP|20), 42 mm2: 6.4 x 6.5 (TSSOP|20), 16 mm2: 3.5 x 4.5 (VQFN|20)	0.26 | 1ku
SN74LVTH646	3.3-V ABT Octal Bus Transceivers And Registers With 3-State Outputs	Order Now	Registered transceiver	LVT	2.7	3.6	8	Catalog	-40 to 85	SOIC|24, TSSOP|24	160 mm2: 10.3 x 15.5 (SOIC|24), 34 mm2: 4.4 x 7.8 (TSSOP|24)	0.46 | 1ku
SN74LVTH652	3.3-V ABT Octal Bus Transceivers And Registers With 3-State Outputs	Order Now	Registered transceiver	LVT	2.7	3.6	8	Catalog	-40 to 85	SOIC|24, TSSOP|24	160 mm2: 10.3 x 15.5 (SOIC|24), 34 mm2: 4.4 x 7.8 (TSSOP|24)	0.88 | 1ku
SN74LVTZ244	3.3-V ABT Octal Buffers/Drivers With 3-State Outputs	Order Now	Non-Inverting buffer/driver	LVT	2.7	3.6	8	Catalog	-40 to 85	SOIC|20, SSOP|20, TSSOP|20	132 mm2: 10.3 x 12.8 (SOIC|20), 38 mm2: 5.3 x 7.2 (SSOP|20), 42 mm2: 6.4 x 6.5 (TSSOP|20)	0.24 | 1ku
CD74FCT244AT	BiCMOS FCT Interface Logic Octal Non-Inverting Buffers/Line Drivers with 3-State Outputs	Order Now	Non-Inverting buffer/driver	FCT	4.75	5.25	8	Catalog	0 to 70	PDIP|20, SOIC|20	229 mm2: 9.4 x 24.33 (PDIP|20), 132 mm2: 10.3 x 12.8 (SOIC|20)	0.31 | 1ku
CD74HCT40103	High Speed CMOS Logic 8-Stage Synchronous Down Counters	Order Now	Counter/arithmetic/parity function	HCT	4.5	5.5	8	Catalog	-55 to 125	PDIP|16, SOIC|16	181 mm2: 9.4 x 19.3 (PDIP|16), 59 mm2: 6 x 9.9 (SOIC|16)	0.39 | 1ku
CD74HCT4046A	High Speed CMOS Logic Phase-Locked-Loop with VCO	Order Now	Phase-locked-loop (PLL)/oscillator	HCT	4.5	5.5	1	Catalog	-55 to 125	PDIP|16, SOIC|16	181 mm2: 9.4 x 19.3 (PDIP|16), 59 mm2: 6 x 9.9 (SOIC|16)	0.18 | 1ku
CD74HCT7046A	High Speed CMOS Logic Phase-Locked Loop with VCO and Lock Detector	Order Now	Phase-locked-loop (PLL)/oscillator	HCT	4.5	5.5	1	Catalog	-55 to 125	PDIP|16, SOIC|16	181 mm2: 9.4 x 19.3 (PDIP|16), 59 mm2: 6 x 9.9 (SOIC|16)	1.06 | 1ku
CY74FCT2240T	Octal Buffers/Line Drivers with 3-State Outputs and Series Damping Resistors	Order Now	Inverting buffer/driver	FCT	4.5	5.5	8	Catalog	-40 to 85	SSOP|20	52 mm2: 6 x 8.65 (SSOP|20)	0.44 | 1ku
CY74FCT2244T	Octal Buffers/Line Drivers with 3-State Outputs and Series Damping Resistors	Order Now	Non-Inverting buffer/driver	FCT	4.75	5.25	8	Catalog	-40 to 85	SOIC|20, SSOP|20	132 mm2: 10.3 x 12.8 (SOIC|20), 52 mm2: 6 x 8.65 (SSOP|20)	0.21 | 1ku
CY74FCT2245T	Octal Bus Transceivers with 3-State Outputs and Series Damping Resistors	Order Now	Standard transceiver	FCT	4.75	5.25	8	Catalog	-40 to 85	PDIP|20, SOIC|20, SSOP|20, TSSOP|20	229 mm2: 9.4 x 24.33 (PDIP|20), 132 mm2: 10.3 x 12.8 (SOIC|20), 52 mm2: 6 x 8.65 (SSOP|20), 42 mm2: 6.4 x 6.5 (TSSOP|20)	0.21 | 1ku
CY74FCT2257T	Quadruple 1-of-2 Data Selectors/Multiplexers with 3-State Outputs and Series Damping Resistors	Order Now	Encoders & decoders	FCT	4.75	5.25	---	Catalog	-40 to 85	SSOP|16	29 mm2: 6 x 4.9 (SSOP|16)	1.21 | 1ku
CY74FCT2373T	Octal D-Type Transparent Latches with 3-State Outputs and Series Damping Resistors	Order Now	D-type latch	FCT	4.75	5.25	8	Catalog	-40 to 85	SOIC|20	132 mm2: 10.3 x 12.8 (SOIC|20)	0.26 | 1ku
CY74FCT2541T	Octal Line Driver/MOS Driver with 3-State Outputs	Order Now	Non-Inverting buffer/driver	FCT	4.75	5.25	8	Catalog	-40 to 85	SOIC|20, SSOP|20	132 mm2: 10.3 x 12.8 (SOIC|20), 52 mm2: 6 x 8.65 (SSOP|20)	0.21 | 1ku
CY74FCT2543T	Octal Registered Transceivers with 3-State Outputs and Series Damping Resistors	Order Now	Registered transceiver	FCT	4.75	5.25	8	Catalog	-40 to 85	SOIC|24, SSOP|24	160 mm2: 10.3 x 15.5 (SOIC|24), 52 mm2: 6 x 8.65 (SSOP|24)	0.29 | 1ku
CY74FCT2573T	Octal D-Type Transparent Latches with 3-State Outputs and Series Damping Resistors	Order Now	D-type latch	FCT	4.75	5.25	8	Catalog	-40 to 85	SOIC|20, SSOP|20	132 mm2: 10.3 x 12.8 (SOIC|20), 52 mm2: 6 x 8.65 (SSOP|20)	0.35 | 1ku
CY74FCT2574T	Octal D-Type Registers with 3-State Outputs and Series Damping Resistors	Order Now	D-type flip-flop	FCT	4.75	5.25	8	Catalog	-40 to 85	SOIC|20, SSOP|20	132 mm2: 10.3 x 12.8 (SOIC|20), 52 mm2: 6 x 8.65 (SSOP|20)	0.26 | 1ku
CY74FCT2652T	Octal Bus Transceivers and Registers with 3-State Outputs and Series Damping Resistors	Order Now	Registered transceiver	FCT	4.75	5.25	8	Catalog	-40 to 85	SSOP|24	52 mm2: 6 x 8.65 (SSOP|24)	1.66 | 1ku
CY74FCT2827T	10-Bit Buffers/Drivers with 3-State Outputs and Series Damping Resistors	Order Now	Non-Inverting buffer/driver	FCT	4.75	5.25	10	Catalog	-40 to 85	SSOP|24	52 mm2: 6 x 8.65 (SSOP|24)	1.37 | 1ku
SN64BCT25244	Octal 25-Ohm Buffer/Driver With 3-State Outputs	Order Now	Non-Inverting buffer/driver	BCT	4.5	5.5	8	Catalog	-40 to 85	SOIC|24	160 mm2: 10.3 x 15.5 (SOIC|24)	3.31 | 1ku
SN64BCT25245	Octal 25-Ohm Bus Transceivers	Order Now	Standard transceiver	BCT	4.5	5.5	8	Catalog	-40 to 85	SOIC|24	160 mm2: 10.3 x 15.5 (SOIC|24)	3.18 | 1ku
SN74ABT16470	16-Bit Registered Transceivers With 3-State OUtputs	Order Now	Registered transceiver	ABT	4.5	5.5	16	Catalog	-40 to 85	SSOP|56, TSSOP|56	191 mm2: 10.35 x 18.42 (SSOP|56), 113 mm2: 8.1 x 14 (TSSOP|56)	5.77 | 1ku
SN74ABT16501	18-Bit Universal Bus Transceivers With 3-State Outputs	Order Now	Universal bus transceiver (UBT)	ABT	4.5	5.5	18	Catalog	-40 to 85	SSOP|56, TSSOP|56	191 mm2: 10.35 x 18.42 (SSOP|56), 113 mm2: 8.1 x 14 (TSSOP|56)	1.77 | 1ku
SN74ABT16543	16-Bit Registered Transceivers With 3-State Outputs	Order Now	Registered transceiver	ABT	4.5	5.5	16	Catalog	-40 to 85	SSOP|56, TSSOP|56	191 mm2: 10.35 x 18.42 (SSOP|56), 113 mm2: 8.1 x 14 (TSSOP|56)	0.71 | 1ku
SN74ABT16601	18-Bit Universal Bus Transceivers With 3-State Outputs	Order Now	Universal bus transceiver (UBT)	ABT	4.5	5.5	18	Catalog	-40 to 85	SSOP|56, TSSOP|56	191 mm2: 10.35 x 18.42 (SSOP|56), 113 mm2: 8.1 x 14 (TSSOP|56)	3.24 | 1ku
SN74ABT16623	16-Bit Bus Transceivers With 3-State Outputs	Order Now	Standard transceiver	ABT	4.5	5.5	16	Catalog	-40 to 85	SSOP|48	164 mm2: 10.35 x 15.88 (SSOP|48)	2.79 | 1ku
SN74ABT16640	16-Bit Bus Transceivers With 3-State Outputs	Order Now	Standard transceiver	ABT	4.5	5.5	16	Catalog	-40 to 85	SSOP|48, TSSOP|48	164 mm2: 10.35 x 15.88 (SSOP|48), 101 mm2: 8.1 x 12.5 (TSSOP|48)	3.65 | 1ku
SN74ABT16646	16-Bit Bus Transceivers And Registers With 3-State Outputs	Order Now	Registered transceiver	ABT	4.5	5.5	16	Catalog	-40 to 85	SSOP|56, TSSOP|56	191 mm2: 10.35 x 18.42 (SSOP|56), 113 mm2: 8.1 x 14 (TSSOP|56)	1.12 | 1ku
SN74ABT16657	16-Bit Transceivers With Parity Generators / Checkers And 3-State Outputs	Order Now	Parity transceiver	ABT	4.5	5.5	16	Catalog	-40 to 85	SSOP|56	191 mm2: 10.35 x 18.42 (SSOP|56)	1.76 | 1ku
SN74ABT16821	20-Bit Bus Interface Flip-Flops With 3-State Outputs	Order Now	D-type flip-flop	ABT	4.5	5.5	20	Catalog	-40 to 85	SSOP|56, TSSOP|56	191 mm2: 10.35 x 18.42 (SSOP|56), 113 mm2: 8.1 x 14 (TSSOP|56)	1.77 | 1ku
SN74ABT16823	18-Bit Bus Interface Flip-Flops With 3-State Outputs	Order Now	D-type flip-flop	ABT	4.5	5.5	18	Catalog	-40 to 85	SSOP|56, TSSOP|56, TVSOP|56	191 mm2: 10.35 x 18.42 (SSOP|56), 113 mm2: 8.1 x 14 (TSSOP|56), 72 mm2: 6.4 x 11.3 (TVSOP|56)	1.24 | 1ku
SN74ABT16825	18-Bit Buffers/Drivers With 3-State Outputs	Order Now	Non-Inverting buffer/driver	ABT	4.5	5.5	18	Catalog	-40 to 85	SSOP|56	191 mm2: 10.35 x 18.42 (SSOP|56)	1.24 | 1ku
SN74ABT16827	20-Bit Buffers/Drivers With 3-State Outputs	Order Now	Non-Inverting buffer/driver	ABT	4.5	5.5	20	Catalog	-40 to 85	SSOP|56	191 mm2: 10.35 x 18.42 (SSOP|56)	1.24 | 1ku
SN74ABT16833	Dual 8-Bit To 9-Bit Parity Bus Transceivers	Order Now	Parity transceiver	ABT	4.5	5.5	9	Catalog	-40 to 85	SSOP|56	191 mm2: 10.35 x 18.42 (SSOP|56)	1.24 | 1ku
SN74ABT16841	20-Bit Bus-Interface D-Type Latches With 3-State Outputs	Order Now	D-type latch	ABT	4.5	5.5	20	Catalog	-40 to 85	SSOP|56	191 mm2: 10.35 x 18.42 (SSOP|56)	1.77 | 1ku
SN74ABT16843	18-Bit Bus-Interface D-Type Latches With 3-State Outputs	Order Now	D-type latch	ABT	4.5	5.5	18	Catalog	-40 to 85	SSOP|56	191 mm2: 10.35 x 18.42 (SSOP|56)	1.88 | 1ku
SN74ABT16863	18-Bit Bus Transceivers With 3-State Outputs	Order Now	Standard transceiver	ABT	4.5	5.5	18	Catalog	-40 to 85	SSOP|56	191 mm2: 10.35 x 18.42 (SSOP|56)	3.65 | 1ku
SN74ABT16952	16-Bit Registered Transceivers With 3-State Outputs	Order Now	Registered transceiver	ABT	4.5	5.5	16	Catalog	-40 to 85	SSOP|56, TSSOP|56	191 mm2: 10.35 x 18.42 (SSOP|56), 113 mm2: 8.1 x 14 (TSSOP|56)	1.88 | 1ku
SN74ABT18502	Scan Test Devices With 18-Bit Universal Bus Transceiver	Order Now	Boundary scan (JTAG) logic	ABT	4.5	5.5	18	Catalog	-40 to 85	LQFP|64	144 mm2: 12 x 12 (LQFP|64)	11.65 | 1ku
SN74ABT18504	Scan Test Devices With 20-Bit Universal Bus Transceivers	Order Now	Boundary scan (JTAG) logic	ABT	4.5	5.5	20	Catalog	-40 to 85	LQFP|64	144 mm2: 12 x 12 (LQFP|64)	9.41 | 1ku
SN74ABT18640	Scan Test Devices With 18-Bit Inverting Bus Transceivers	Order Now	Boundary scan (JTAG) logic	ABT	4.5	5.5	18	Catalog	-40 to 85	SSOP|56	191 mm2: 10.35 x 18.42 (SSOP|56)	7.18 | 1ku
SN74ABT18646	Scan Test Devices With 18-Bit Bus Transceivers And Registers	Order Now	Boundary scan (JTAG) logic	ABT	4.5	5.5	18	Catalog	-40 to 85	LQFP|64	144 mm2: 12 x 12 (LQFP|64)	10.77 | 1ku
SN74ABT18652	Scan Test Devices With 18-Bit Bus Transceivers And Registers	Order Now	Boundary scan (JTAG) logic	ABT	4.5	5.5	18	Catalog	-40 to 85	LQFP|64	144 mm2: 12 x 12 (LQFP|64)	10.77 | 1ku
SN74ABT2240A	Octal Buffers And Line/MOS Drivers With 3-State Outputs	Order Now	Inverting buffer/driver	ABT	4.5	5.5	8	Catalog	-40 to 85	PDIP|20, SOIC|20, SO|20, SSOP|20, TSSOP|20	229 mm2: 9.4 x 24.33 (PDIP|20), 98 mm2: 7.8 x 12.6 (SO|20), 132 mm2: 10.3 x 12.8 (SOIC|20), 38 mm2: 5.3 x 7.2 (SSOP|20), 42 mm2: 6.4 x 6.5 (TSSOP|20)	0.26 | 1ku
SN74ABT2244A	Octal Buffers And Line/MOS Drivers With 3-State Outputs	Order Now	Non-Inverting buffer/driver	ABT	4.5	5.5	8	Catalog	-40 to 85	PDIP|20, SOIC|20, SO|20, SSOP|20, TSSOP|20	229 mm2: 9.4 x 24.33 (PDIP|20), 98 mm2: 7.8 x 12.6 (SO|20), 132 mm2: 10.3 x 12.8 (SOIC|20), 38 mm2: 5.3 x 7.2 (SSOP|20), 42 mm2: 6.4 x 6.5 (TSSOP|20)	0.25 | 1ku
SN74ABT2952A	Octal Bus Transceivers And Registers With 3-State Outputs	Order Now	Registered transceiver	ABT	4.5	5.5	8	Catalog	-40 to 85	SOIC|24	160 mm2: 10.3 x 15.5 (SOIC|24)	2.35 | 1ku
SN74ABT5402A	12-Bit Line/Memory Drivers With 3-State Outputs	Order Now	Non-Inverting buffer/driver	ABT	4.5	5.5	12	Catalog	-40 to 85	SOIC|28	184 mm2: 10.3 x 17.9 (SOIC|28)	2.24 | 1ku
SN74ABTR2245	Octal Transceivers And Line/Memory Drivers With 3-State Outputs	Order Now	Standard transceiver	ABT	4.5	5.5	8	Catalog	-40 to 85	SOIC|20, TSSOP|20	132 mm2: 10.3 x 12.8 (SOIC|20), 42 mm2: 6.4 x 6.5 (TSSOP|20)	0.25 | 1ku
SN74AHC16240	16-Bit Buffers/Drivers With 3-State Outputs	Order Now	Inverting buffer/driver	AHC	2	5.5	16	Catalog	-40 to 85	SSOP|48, TSSOP|48, TVSOP|48	164 mm2: 10.35 x 15.88 (SSOP|48), 101 mm2: 8.1 x 12.5 (TSSOP|48), 62 mm2: 6.4 x 9.7 (TVSOP|48)	0.54 | 1ku
SN74AHC16244	16-Bit Buffers/Drivers With 3-State Outputs	Order Now	Non-Inverting buffer/driver	AHC	2	5.5	16	Catalog	-40 to 125	SSOP|48, TSSOP|48, TVSOP|48	164 mm2: 10.35 x 15.88 (SSOP|48), 101 mm2: 8.1 x 12.5 (TSSOP|48), 62 mm2: 6.4 x 9.7 (TVSOP|48)	0.54 | 1ku
SN74AHC16373	16-Bit Transparent D-Type Latches With 3-State Outputs	Order Now	D-type latch	AHC	2	5.5	16	Catalog	-40 to 85	SSOP|48, TSSOP|48, TVSOP|48	164 mm2: 10.35 x 15.88 (SSOP|48), 101 mm2: 8.1 x 12.5 (TSSOP|48), 62 mm2: 6.4 x 9.7 (TVSOP|48)	0.54 | 1ku
SN74AHC16374	16-Bit Edge-Triggered D-Type Flip-Flops With 3-State Outputs	Order Now	D-type flip-flop	AHC	2	5.5	16	Catalog	-40 to 85	SSOP|48, TSSOP|48, TVSOP|48	164 mm2: 10.35 x 15.88 (SSOP|48), 101 mm2: 8.1 x 12.5 (TSSOP|48), 62 mm2: 6.4 x 9.7 (TVSOP|48)	0.54 | 1ku
SN74AHC16540	16-Bit Buffers/Drivers With 3-State Outputs	Order Now	Inverting buffer/driver	AHC	2	5.5	16	Catalog	-40 to 85	SSOP|48, TSSOP|48	164 mm2: 10.35 x 15.88 (SSOP|48), 101 mm2: 8.1 x 12.5 (TSSOP|48)	0.54 | 1ku
SN74AHC16541	16-Bit Buffers/Drivers With 3-State Outputs	Order Now	Non-Inverting buffer/driver	AHC	2	5.5	16	Catalog	-40 to 85	SSOP|48, TSSOP|48, TVSOP|48	164 mm2: 10.35 x 15.88 (SSOP|48), 101 mm2: 8.1 x 12.5 (TSSOP|48), 62 mm2: 6.4 x 9.7 (TVSOP|48)	0.54 | 1ku
SN74AHC1G126	Single Bus Buffer Gate With 3-State Outputs	Order Now	Non-Inverting buffer/driver	AHC	2	5.5	1	Catalog	-40 to 125, / -40 to 85	SC70|5, SOT-23|5, SOT-5X3|5	4 mm2: 2.1 x 2 (SC70|5), 5 mm2: 1.6 x 2.9 (SOT-23|5), 3 mm2: 1.6 x 1.6 (SOT-5X3|5)	0.03 | 1ku
SN74AHCT1G02	Single 2-Input Positive-NOR Gate	Order Now	NOR gate	AHCT	4.5	5.5	1	Catalog	-40 to 85	SC70|5, SOT-23|5	4 mm2: 2.1 x 2 (SC70|5), 5 mm2: 1.6 x 2.9 (SOT-23|5)	0.06 | 1ku
SN74AHCT1G04	Single Inverter Gate	Order Now	Inverting buffer/driver	AHCT	4.5	5.5	1	Catalog	-40 to 125	SC70|5, SOT-23|5	4 mm2: 2.1 x 2 (SC70|5), 5 mm2: 1.6 x 2.9 (SOT-23|5)	0.06 | 1ku
SN74AHCT1G08	Single 2-Input Positive-AND Gate	Order Now	AND gate	AHCT	4.5	5.5	1	Catalog	-40 to 125	SC70|5, SOT-23|5, SOT-5X3|5	4 mm2: 2.1 x 2 (SC70|5), 5 mm2: 1.6 x 2.9 (SOT-23|5), 3 mm2: 1.6 x 1.6 (SOT-5X3|5)	0.06 | 1ku
SN74ALB16244	16-Bit Buffer/Driver With 3-State Outputs	Order Now	Non-Inverting buffer/driver	ALB	3	3.6	16	Catalog	-40 to 85	SSOP|48, TSSOP|48	164 mm2: 10.35 x 15.88 (SSOP|48), 101 mm2: 8.1 x 12.5 (TSSOP|48)	3.18 | 1ku
SN74ALB16245	16-bit WIDEBUS transceivers	Order Now	Standard transceiver	ALB	3	3.6	16	Catalog	-40 to 85	SSOP|48, TSSOP|48	164 mm2: 10.35 x 15.88 (SSOP|48), 101 mm2: 8.1 x 12.5 (TSSOP|48)	3.18 | 1ku
SN74ALS1245A	Octal Bus Transceivers With 3-State Outputs	Order Now	Standard transceiver	ALS	4.5	5.5	8	Catalog	0 to 70	PDIP|20	229 mm2: 9.4 x 24.33 (PDIP|20)	2.47 | 1ku
SN74ALS1645A	Octal Bus Transceivers With 3-State Outputs	Order Now	Standard transceiver	ALS	4.5	5.5	8	Catalog	0 to 70	PDIP|20	229 mm2: 9.4 x 24.33 (PDIP|20)	3.06 | 1ku
SN74ALS29821	10-bit Bus Interface Flip-Flops With 3-State Outputs	Order Now	D-type flip-flop	ALS	4.75	5.25	10	Catalog	0 to 70	SOIC|24	160 mm2: 10.3 x 15.5 (SOIC|24)	3.59 | 1ku
SN74ALS29827	10-Bit Buffers/Drivers With 3-State Outputs	Order Now	Non-Inverting buffer/driver	ALS	4.75	5.25	10	Catalog	0 to 70	SOIC|24	160 mm2: 10.3 x 15.5 (SOIC|24)	4.32 | 1ku
SN74ALS29863	9-Bit Bus Transceivers With 3-State Outputs	Order Now	Standard transceiver	ALS	4.75	5.25	9	Catalog	0 to 70	SOIC|24	160 mm2: 10.3 x 15.5 (SOIC|24)	3.53 | 1ku
SN74ALS540-1	OCTAL BUFFER/BUS DRIVERS	Order Now	Inverting buffer/driver	ALS	4.75	5.25	8	Catalog	0 to 70	PDIP|20, SO|20	229 mm2: 9.4 x 24.33 (PDIP|20), 98 mm2: 7.8 x 12.6 (SO|20)	1.22 | 1ku
SN74ALS541-1	OCTAL BUFFERS AND LINE DRIVERS	Order Now	Non-Inverting buffer/driver	ALS	4.75	5.25	8	Catalog	0 to 70	PDIP|20, SOIC|20, SO|20	229 mm2: 9.4 x 24.33 (PDIP|20), 98 mm2: 7.8 x 12.6 (SO|20), 132 mm2: 10.3 x 12.8 (SOIC|20)	0.61 | 1ku
SN74ALVCH244	Octal Buffer/Driver With 3-State Outputs	Order Now	Non-Inverting buffer/driver	ALVC	1.65	3.6	8	Catalog	-40 to 85	SOIC|20, TSSOP|20, TVSOP|20	132 mm2: 10.3 x 12.8 (SOIC|20), 42 mm2: 6.4 x 6.5 (TSSOP|20), 32 mm2: 6.4 x 5 (TVSOP|20)	0.20 | 1ku
SN74ALVCH245	Octal Bus Transceiver With 3-State Outputs	Order Now	Standard transceiver	ALVC	1.65	3.6	8	Catalog	-40 to 85	SOIC|20, TSSOP|20, TVSOP|20	132 mm2: 10.3 x 12.8 (SOIC|20), 42 mm2: 6.4 x 6.5 (TSSOP|20), 32 mm2: 6.4 x 5 (TVSOP|20)	0.26 | 1ku
SN74ALVCH374	Octal Positive-Edge-Triggered D-Type Flip-Flop With 3-State Outputs	Order Now	D-type flip-flop	ALVC	1.65	3.6	8	Catalog	-40 to 85	SOIC|20, TSSOP|20, TVSOP|20	132 mm2: 10.3 x 12.8 (SOIC|20), 42 mm2: 6.4 x 6.5 (TSSOP|20), 32 mm2: 6.4 x 5 (TVSOP|20)	0.27 | 1ku
SN74AVC16244	16-Bit Buffer/Driver With 3-State Outputs	Order Now	Non-Inverting buffer/driver	AVC	1.4	3.6	16	Catalog	-40 to 85	BGA MICROSTAR JUNIOR|56, TSSOP|48, TVSOP|48	32 mm2: 4.5 x 7 (BGA MICROSTAR JUNIOR|56), 101 mm2: 8.1 x 12.5 (TSSOP|48), 62 mm2: 6.4 x 9.7 (TVSOP|48)	2.12 | 1ku
SN74AVC16245	16-Bit Bus Transceiver With 3-State Outputs	Order Now	Standard transceiver	AVC	1.2	3.6	16	Catalog	-40 to 85	TSSOP|48, TVSOP|48	101 mm2: 8.1 x 12.5 (TSSOP|48), 62 mm2: 6.4 x 9.7 (TVSOP|48)	1.88 | 1ku
SN74AVC16373	16-Bit Transparent D-Type Latch With 3-State Outputs	Order Now	D-type latch	AVC	1.4	3.6	16	Catalog	-40 to 85	BGA MICROSTAR JUNIOR|56, TSSOP|48, TVSOP|48	32 mm2: 4.5 x 7 (BGA MICROSTAR JUNIOR|56), 101 mm2: 8.1 x 12.5 (TSSOP|48), 62 mm2: 6.4 x 9.7 (TVSOP|48)	2.12 | 1ku
SN74AVC16374	16-Bit Edge-Triggered D-Type Flip-Flop With 3-State Outputs	Order Now	D-type flip-flop	AVC	1.2	3.6	16	Catalog	-40 to 85	BGA MICROSTAR JUNIOR|56, TSSOP|48, TVSOP|48	32 mm2: 4.5 x 7 (BGA MICROSTAR JUNIOR|56), 101 mm2: 8.1 x 12.5 (TSSOP|48), 62 mm2: 6.4 x 9.7 (TVSOP|48)	1.88 | 1ku
SN74AVC16834	18-Bit Universal Bus Driver With 3-State Outputs	Order Now	Universal bus driver (UBD)	AVC	1.4	3.6	18	Catalog	-40 to 85	TSSOP|56, TVSOP|56	113 mm2: 8.1 x 14 (TSSOP|56), 72 mm2: 6.4 x 11.3 (TVSOP|56)	1.29 | 1ku
SN74BCT25244	Octal 25-Ohm Buffers/Drivers With 3-State Outputs	Order Now	Non-Inverting buffer/driver	BCT	4.5	5.5	8	Catalog	0 to 70	SOIC|24	160 mm2: 10.3 x 15.5 (SOIC|24)	2.65 | 1ku
SN74BCT25642	Octal 25 Ohm Bus Transceivers With Open Collector Outputs	Order Now	Standard transceiver	BCT	4.5	5.5	8	Catalog	0 to 70	SOIC|24	160 mm2: 10.3 x 15.5 (SOIC|24)	4.94 | 1ku
SN74BCT2827C	10-Bit Bus/MOS Memory Drivers With 3-State Outputs	Order Now	Non-Inverting buffer/driver	BCT	4.5	5.5	10	Catalog	0 to 70	SOIC|24	160 mm2: 10.3 x 15.5 (SOIC|24)	2.06 | 1ku
SN74BCT29854	8-Bit To 9-Bit Parity Transceivers	Order Now	Parity transceiver	BCT	4.5	5.5	9	Catalog	0 to 70	SOIC|24	160 mm2: 10.3 x 15.5 (SOIC|24)	2.47 | 1ku
SN74BCT8240A	IEEE Std 1149.1 (JTAG) Boundary-Scan Test Device With Octal Inverting Buffers	Order Now	Boundary scan (JTAG) logic	BCT	4.5	5.5	8	Catalog	0 to 70	SOIC|24	160 mm2: 10.3 x 15.5 (SOIC|24)	5.12 | 1ku
SN74BCT8244A	IEEE Std 1149.1 (JTAG) Boundary-Scan Test Device With Octal Buffers	Order Now	Boundary scan (JTAG) logic	BCT	4.5	5.5	8	Catalog	0 to 70	SOIC|24	160 mm2: 10.3 x 15.5 (SOIC|24)	6.34 | 1ku
SN74BCT8245A	IEEE Std 1149.1 (JTAG) Boundary-Scan Test Device With Octal Bus Transceivers	Order Now	Boundary scan (JTAG) logic	BCT	4.5	5.5	8	Catalog	0 to 70	SOIC|24	160 mm2: 10.3 x 15.5 (SOIC|24)	5.12 | 1ku
SN74BCT8373A	IEEE Std 1149.1 (JTAG) Boundary-Scan Test Device With Octal D-Type Latches	Order Now	Boundary scan (JTAG) logic	BCT	4.5	5.5	8	Catalog	0 to 70	SOIC|24	160 mm2: 10.3 x 15.5 (SOIC|24)	5.12 | 1ku
SN74BCT8374A	Scan Test Device With Octal D-Type Edge-Triggered Flip-Flops	Order Now	Boundary scan (JTAG) logic	BCT	4.5	5.5	8	Catalog	0 to 70	SOIC|24	160 mm2: 10.3 x 15.5 (SOIC|24)	5.12 | 1ku
SN74GTL16612	18-Bit LVTTL-to-GTL/GTL+ Universal Bus Transceivers	Order Now	GTL/TTL/BTL/ECL transceiver/translator, / Universal bus transceiver (UBT)	GTL	3.15	5.25	18	Catalog	-40 to 85	SSOP|56, TSSOP|56	191 mm2: 10.35 x 18.42 (SSOP|56), 113 mm2: 8.1 x 14 (TSSOP|56)	4.71 | 1ku
SN74LV161284	19-Bit Bus Interface	Order Now	Application specific voltage translation	LV-A	4.5	5.5	19	Catalog	-40 to 85	SSOP|48, TSSOP|48	164 mm2: 10.35 x 15.88 (SSOP|48), 101 mm2: 8.1 x 12.5 (TSSOP|48)	1.77 | 1ku
SN74LVC16373	16-Bit Transparent D-Type Latch With 3-State Outputs	Order Now	D-type latch	LVC	2.7	3.6	16	Catalog	-40 to 85	SSOP|48, TSSOP|48	164 mm2: 10.35 x 15.88 (SSOP|48), 101 mm2: 8.1 x 12.5 (TSSOP|48)	0.45 | 1ku
SN74LVC16374	16-Bit Edge-Triggered D-Type Flip-Flop With 3-State Outputs	Order Now	D-type flip-flop	LVC	2.7	3.6	16	Catalog	-40 to 85	SSOP|48, TSSOP|48	164 mm2: 10.35 x 15.88 (SSOP|48), 101 mm2: 8.1 x 12.5 (TSSOP|48)	0.45 | 1ku
SN74LVC2244A	Octal Buffer/Driver With 3-State Outputs	Order Now	Non-Inverting buffer/driver	LVC	1.65	3.6	8	Catalog	-40 to 85	SOIC|20, SO|20, SSOP|20, SSOP|20, TSSOP|20, TVSOP|20	98 mm2: 7.8 x 12.6 (SO|20), 132 mm2: 10.3 x 12.8 (SOIC|20), 38 mm2: 5.3 x 7.2 (SSOP|20), 52 mm2: 6 x 8.65 (SSOP|20), 42 mm2: 6.4 x 6.5 (TSSOP|20), 32 mm2: 6.4 x 5 (TVSOP|20)	0.18 | 1ku
SN74LVC2952A	Octal Bus Transceiver and Register With 3-State Outputs	Order Now	Registered transceiver	LVC	1.65	3.6	8	Catalog	-40 to 85	SSOP|24, TSSOP|24	64 mm2: 7.8 x 8.2 (SSOP|24), 34 mm2: 4.4 x 7.8 (TSSOP|24)	0.41 | 1ku
SN74LVC4245A	Octal Bus Transceiver And 3.3-V To 5-V Shifter With 3-State Outputs	Order Now	Direction controlled voltage translation	LVC	2.7	5.5	8	Catalog	---	SOIC|24, SSOP|24, TSSOP|24	160 mm2: 10.3 x 15.5 (SOIC|24), 64 mm2: 7.8 x 8.2 (SSOP|24), 34 mm2: 4.4 x 7.8 (TSSOP|24)	0.35 | 1ku
SN74LVCH244A	Octal Buffer/Driver With 3-State Outputs	Order Now	Non-Inverting buffer/driver	LVC	1.65	3.6	8	Catalog	-40 to 85	SOIC|20, SO|20, SSOP|20, SSOP|20, TSSOP|20, TVSOP|20, VQFN|20	98 mm2: 7.8 x 12.6 (SO|20), 132 mm2: 10.3 x 12.8 (SOIC|20), 38 mm2: 5.3 x 7.2 (SSOP|20), 52 mm2: 6 x 8.65 (SSOP|20), 42 mm2: 6.4 x 6.5 (TSSOP|20), 32 mm2: 6.4 x 5 (TVSOP|20), 16 mm2: 3.5 x 4.5 (VQFN|20)	0.12 | 1ku
SN74LVCH245A	Octal Bus Transceiver With 3-State Outputs	Order Now	Standard transceiver	LVC	1.65	3.6	8	Catalog	-40 to 85	BGA MICROSTAR JUNIOR|20, BGA MICROSTAR JUNIOR|20, SOIC|20, SO|20, SSOP|20, TSSOP|20, TVSOP|20, VQFN|20	8 mm2: 3 x 2.5 (BGA MICROSTAR JUNIOR|20), 12 mm2: 3 x 4 (BGA MICROSTAR JUNIOR|20), 98 mm2: 7.8 x 12.6 (SO|20), 132 mm2: 10.3 x 12.8 (SOIC|20), 38 mm2: 5.3 x 7.2 (SSOP|20), 42 mm2: 6.4 x 6.5 (TSSOP|20), 32 mm2: 6.4 x 5 (TVSOP|20), 16 mm2: 3.5 x 4.5 (VQFN|20)	0.12 | 1ku
SN74LVT16501	3.3-V ABT 18-Bit Universal Bus Transceivers With 3-State Outputs	Order Now	Universal bus transceiver (UBT)	LVT	2.7	3.6	18	Catalog	-40 to 85	TSSOP|56	113 mm2: 8.1 x 14 (TSSOP|56)	2.67 | 1ku
SN74LVT16543	3.3-V ABT 16-Bit Registered Transceivers With 3-State Outputs	Order Now	Registered transceiver	LVT	2.7	3.6	16	Catalog	-40 to 85	SSOP|56, TSSOP|56	191 mm2: 10.35 x 18.42 (SSOP|56), 113 mm2: 8.1 x 14 (TSSOP|56)	3.14 | 1ku
SN74LVT16646	3.3-V ABT 16-Bit Bus Transceivers and Registers With 3-State Outputs	Order Now	Registered transceiver	LVT	2.7	3.6	16	Catalog	-40 to 85	SSOP|56	191 mm2: 10.35 x 18.42 (SSOP|56)	7.80 | 1ku
SN74LVT16952	3.3-V ABT 16-Bit Registered Transceivers With 3-State Outputs	Order Now	Registered transceiver	LVT	2.7	3.6	16	Catalog	-40 to 85	SSOP|56, TSSOP|56	191 mm2: 10.35 x 18.42 (SSOP|56), 113 mm2: 8.1 x 14 (TSSOP|56)	1.31 | 1ku
SN74LVT18512	3.3-V ABT Scan Test Devices With 18-Bit Universal Bus Transceivers	Order Now	Boundary scan (JTAG) logic	LVT	2.7	3.6	18	Catalog	-40 to 85	TSSOP|64	138 mm2: 8.1 x 17 (TSSOP|64)	3.53 | 1ku
SN74LVTH2245	3.3-V ABT Octal Bus Transceivers With 3-State Outputs	Order Now	Standard transceiver	LVT	2.7	3.6	8	Catalog	-40 to 85	SOIC|20, SSOP|20, TSSOP|20, TVSOP|20	132 mm2: 10.3 x 12.8 (SOIC|20), 38 mm2: 5.3 x 7.2 (SSOP|20), 42 mm2: 6.4 x 6.5 (TSSOP|20), 32 mm2: 6.4 x 5 (TVSOP|20)	0.26 | 1ku
SN74LVTH244A	3.3-V ABT Octal Buffers/Drivers With 3-State Outputs	Order Now	Non-Inverting buffer/driver	LVT	2.7	3.6	8	Catalog	-40 to 85	BGA MICROSTAR JUNIOR|20, SOIC|20, SO|20, SSOP|20, TSSOP|20, VQFN|20	12 mm2: 3 x 4 (BGA MICROSTAR JUNIOR|20), 98 mm2: 7.8 x 12.6 (SO|20), 132 mm2: 10.3 x 12.8 (SOIC|20), 38 mm2: 5.3 x 7.2 (SSOP|20), 42 mm2: 6.4 x 6.5 (TSSOP|20), 16 mm2: 3.5 x 4.5 (VQFN|20)	0.24 | 1ku
SN74LVTH245A	3.3-V ABT Octal Bus Transceivers With 3-State Outputs	Order Now	Standard transceiver	LVT	2.7	3.6	8	Catalog	-40 to 85	SOIC|20, SO|20, SSOP|20, TSSOP|20, VQFN|20	98 mm2: 7.8 x 12.6 (SO|20), 132 mm2: 10.3 x 12.8 (SOIC|20), 38 mm2: 5.3 x 7.2 (SSOP|20), 42 mm2: 6.4 x 6.5 (TSSOP|20), 16 mm2: 3.5 x 4.5 (VQFN|20)	0.25 | 1ku
SN74LVTH2952	3.3-V ABT Octal Bus Transceivers And Registers With 3-State Outputs	Order Now	Registered transceiver	LVT	2.7	3.6	8	Catalog	-40 to 85	SOIC|24, TSSOP|24	160 mm2: 10.3 x 15.5 (SOIC|24), 34 mm2: 4.4 x 7.8 (TSSOP|24)	0.52 | 1ku
CY74FCT16240T	16-bit buffers/drivers with 3-state outputs	Order Now	Inverting buffer/driver	FCT	4.5	5.5	16	Catalog	-40 to 85	SSOP|48, TSSOP|48	164 mm2: 10.35 x 15.88 (SSOP|48), 101 mm2: 8.1 x 12.5 (TSSOP|48)	0.71 | 1ku
CY74FCT16244T	16-Bit Buffers/Drivers with 3-State Outputs	Order Now	Non-Inverting buffer/driver	FCT	4.5	5.5	16	Catalog	-40 to 85	SSOP|48, TSSOP|48	164 mm2: 10.35 x 15.88 (SSOP|48), 101 mm2: 8.1 x 12.5 (TSSOP|48)	0.71 | 1ku
CY74FCT16245T	16-Bit Bus Transceivers with 3-State Outputs	Order Now	Standard transceiver	FCT	4.5	5.5	16	Catalog	-40 to 85	SSOP|48, TSSOP|48	164 mm2: 10.35 x 15.88 (SSOP|48), 101 mm2: 8.1 x 12.5 (TSSOP|48)	0.59 | 1ku
CY74FCT16373T	16-Bit Transparent D-Type Latches with 3-State Outputs	Order Now	D-type latch	FCT	4.5	5.5	16	Catalog	-40 to 85	SSOP|48, TSSOP|48	164 mm2: 10.35 x 15.88 (SSOP|48), 101 mm2: 8.1 x 12.5 (TSSOP|48)	0.71 | 1ku
CY74FCT16374T	16-Bit Edge-Triggered D-Type Flip-Flops with 3-State Output	Order Now	D-type flip-flop	FCT	4.5	5.5	16	Catalog	-40 to 85	SSOP|48, TSSOP|48	164 mm2: 10.35 x 15.88 (SSOP|48), 101 mm2: 8.1 x 12.5 (TSSOP|48)	0.53 | 1ku
CY74FCT16500T	18-Bit Universal Bus Transceivers with 3-State Outputs	Order Now	Universal bus transceiver (UBT)	FCT	4.5	5.5	18	Catalog	-40 to 85	SSOP|56	191 mm2: 10.35 x 18.42 (SSOP|56)	0.65 | 1ku
CY74FCT16501T	18-Bit Universal Bus Transceivers with 3-State Outputs	Order Now	Universal bus transceiver (UBT)	FCT	4.5	5.5	18	Catalog	-40 to 85	SSOP|56	191 mm2: 10.35 x 18.42 (SSOP|56)	0.82 | 1ku
CY74FCT16543T	16-Bit Registered Transceivers with 3-State Outputs	Order Now	Registered transceiver	FCT	4.5	5.5	16	Catalog	-40 to 85	SSOP|56, TSSOP|56	191 mm2: 10.35 x 18.42 (SSOP|56), 113 mm2: 8.1 x 14 (TSSOP|56)	0.82 | 1ku
CY74FCT16646T	16-Bit Bus Transceivers and Registers with 3-State Outputs	Order Now	Registered transceiver	FCT	4.5	5.5	16	Catalog	-40 to 85	SSOP|56	191 mm2: 10.35 x 18.42 (SSOP|56)	1.29 | 1ku
CY74FCT16652T	16-Bit Bus Transceivers and Registers with 3-State Outputs	Order Now	Registered transceiver	FCT	4.5	5.5	16	Catalog	-40 to 85	SSOP|56	191 mm2: 10.35 x 18.42 (SSOP|56)	0.65 | 1ku
CY74FCT16823T	18-Bit D-Type Flip-Flops with 3-State Outputs	Order Now	D-type flip-flop	FCT	4.5	5.5	18	Catalog	-40 to 85	SSOP|56, TSSOP|56	191 mm2: 10.35 x 18.42 (SSOP|56), 113 mm2: 8.1 x 14 (TSSOP|56)	0.88 | 1ku
CY74FCT16827T	20-Bit Buffers/Drivers with 3-State Outputs	Order Now	Non-Inverting buffer/driver	FCT	4.5	5.5	20	Catalog	-40 to 85	SSOP|56, TSSOP|56	191 mm2: 10.35 x 18.42 (SSOP|56), 113 mm2: 8.1 x 14 (TSSOP|56)	1.47 | 1ku
CY74FCT16841T	20-Bit Bus Interface D-Type Latches with 3-State Outputs	Order Now	D-type latch	FCT	4.5	5.5	20	Catalog	-40 to 85	SSOP|56	191 mm2: 10.35 x 18.42 (SSOP|56)	1.29 | 1ku
CY74FCT16952T	16-Bit Registered Transceivers with 3-State Outputs	Order Now	Registered transceiver	FCT	4.5	5.5	16	Catalog	-40 to 85	SSOP|56, TSSOP|56	191 mm2: 10.35 x 18.42 (SSOP|56), 113 mm2: 8.1 x 14 (TSSOP|56)	0.88 | 1ku
SN74ABT162244	16-Bit Buffers/Drivers With 3-State Outputs	Order Now	Non-Inverting buffer/driver	ABT	4.5	5.5	16	Catalog	-40 to 85	SSOP|48, TSSOP|48, TVSOP|48	164 mm2: 10.35 x 15.88 (SSOP|48), 101 mm2: 8.1 x 12.5 (TSSOP|48), 62 mm2: 6.4 x 9.7 (TVSOP|48)	0.47 | 1ku
SN74ABT162245	16-Bit Bus Transceivers With 3-State Outputs	Order Now	Standard transceiver	ABT	4.5	5.5	16	Catalog	-40 to 85	SSOP|48, TSSOP|48	164 mm2: 10.35 x 15.88 (SSOP|48), 101 mm2: 8.1 x 12.5 (TSSOP|48)	0.47 | 1ku
SN74ABT16240A	16-Bit Buffers/Drivers With 3-State Outputs	Order Now	Inverting buffer/driver	ABT	4.5	5.5	16	Catalog	-40 to 85	SSOP|48, TSSOP|48, TVSOP|48	164 mm2: 10.35 x 15.88 (SSOP|48), 101 mm2: 8.1 x 12.5 (TSSOP|48), 62 mm2: 6.4 x 9.7 (TVSOP|48)	0.47 | 1ku
SN74ABT16241A	16-Bit Buffers/Drivers With 3-State Outputs	Order Now	Non-Inverting buffer/driver	ABT	4.5	5.5	16	Catalog	-40 to 85	SSOP|48, TSSOP|48, TVSOP|48	164 mm2: 10.35 x 15.88 (SSOP|48), 101 mm2: 8.1 x 12.5 (TSSOP|48), 62 mm2: 6.4 x 9.7 (TVSOP|48)	0.47 | 1ku
SN74ABT16244A	16-Bit Buffers/Drivers With 3-State Outputs	Order Now	Non-Inverting buffer/driver	ABT	4.5	5.5	16	Catalog	-40 to 85	SSOP|48, TSSOP|48, TVSOP|48	164 mm2: 10.35 x 15.88 (SSOP|48), 101 mm2: 8.1 x 12.5 (TSSOP|48), 62 mm2: 6.4 x 9.7 (TVSOP|48)	0.47 | 1ku
SN74ABT16245A	16-Bit Bus Transceivers With 3-State Outputs	Order Now	Standard transceiver	ABT	4.5	5.5	16	Catalog	-40 to 85	SSOP|48, TSSOP|48, TVSOP|48	164 mm2: 10.35 x 15.88 (SSOP|48), 101 mm2: 8.1 x 12.5 (TSSOP|48), 62 mm2: 6.4 x 9.7 (TVSOP|48)	0.47 | 1ku
SN74ABT162500	18-Bit Universal Bus Transceivers With 3-State Outputs	Order Now	Universal bus transceiver (UBT)	ABT	4.5	5.5	18	Catalog	-40 to 85	SSOP|56	191 mm2: 10.35 x 18.42 (SSOP|56)	2.35 | 1ku
SN74ABT162601	18-Bit Universal Bus Transceivers With 3-State Outputs	Order Now	Universal bus transceiver (UBT)	ABT	4.5	5.5	18	Catalog	-40 to 85	SSOP|56, TSSOP|56	191 mm2: 10.35 x 18.42 (SSOP|56), 113 mm2: 8.1 x 14 (TSSOP|56)	2.53 | 1ku
SN74ABT162841	20-Bit Bus-Interface D-Type Latches With 3-State Outputs	Order Now	D-type latch	ABT	4.5	5.5	20	Catalog	-40 to 85	SSOP|56, TSSOP|56	191 mm2: 10.35 x 18.42 (SSOP|56), 113 mm2: 8.1 x 14 (TSSOP|56)	1.41 | 1ku
SN74ABT16373A	16-Bit Transparent D-Type Latches With 3-State Outputs	Order Now	D-type latch	ABT	4.5	5.5	16	Catalog	-40 to 85	SSOP|48, TSSOP|48	164 mm2: 10.35 x 15.88 (SSOP|48), 101 mm2: 8.1 x 12.5 (TSSOP|48)	0.52 | 1ku
SN74ABT16374A	16-Bit Edge-Triggered D-Type Fflip-Flops With 3-State Outputs	Order Now	D-type flip-flop	ABT	4.5	5.5	16	Catalog	-40 to 85	SSOP|48, TSSOP|48	164 mm2: 10.35 x 15.88 (SSOP|48), 101 mm2: 8.1 x 12.5 (TSSOP|48)	0.52 | 1ku
SN74ABT16500B	18-Bit Universal Bus Transceivers With 3-State Outputs	Order Now	Universal bus transceiver (UBT)	ABT	4.5	5.5	18	Catalog	-40 to 85	SSOP|56, TSSOP|56	191 mm2: 10.35 x 18.42 (SSOP|56), 113 mm2: 8.1 x 14 (TSSOP|56)	1.53 | 1ku
SN74ABT16540A	16-Bit Buffers/Drivers With 3-State Outputs	Order Now	Inverting buffer/driver	ABT	4.5	5.5	16	Catalog	-40 to 85	SSOP|48, TSSOP|48	164 mm2: 10.35 x 15.88 (SSOP|48), 101 mm2: 8.1 x 12.5 (TSSOP|48)	0.71 | 1ku
SN74ABT16541A	16-Bit Buffers/Drivers With 3-State Outputs	Order Now	Non-Inverting buffer/driver	ABT	4.5	5.5	16	Catalog	-40 to 85	SSOP|48, TSSOP|48	164 mm2: 10.35 x 15.88 (SSOP|48), 101 mm2: 8.1 x 12.5 (TSSOP|48)	0.53 | 1ku
SN74ABT18245A	Scan Test Devices With 18-Bit Bus Transceivers	Order Now	Boundary scan (JTAG) logic	ABT	4.5	5.5	18	Catalog	-40 to 85	SSOP|56, TSSOP|56	191 mm2: 10.35 x 18.42 (SSOP|56), 113 mm2: 8.1 x 14 (TSSOP|56)	5.06 | 1ku
SN74ABTE16245	16-bit Incident-Wave Switching Bus Transceivers With 3-State Outputs	Order Now	Standard transceiver	ABTE	4.5	5.5	16	Catalog	-40 to 85	SSOP|48, TSSOP|48	164 mm2: 10.35 x 15.88 (SSOP|48), 101 mm2: 8.1 x 12.5 (TSSOP|48)	5.29 | 1ku
SN74ABTE16246	11-Bit Incident-Wave Switching Bus Transceivers With 3-State and Open-Collector Outputs	Order Now	Standard transceiver	ABTE	4.5	5.5	11	Catalog	-40 to 85	SSOP|48, TSSOP|48	164 mm2: 10.35 x 15.88 (SSOP|48), 101 mm2: 8.1 x 12.5 (TSSOP|48)	6.18 | 1ku
SN74ABTH16244	16-Bit Buffers/Drivers With 3-State Outputs	Order Now	Non-Inverting buffer/driver	ABT	4.5	5.5	16	Catalog	-40 to 85	SSOP|48, TSSOP|48	164 mm2: 10.35 x 15.88 (SSOP|48), 101 mm2: 8.1 x 12.5 (TSSOP|48)	0.47 | 1ku
SN74ABTH16245	16-Bit Bus Transceivers With 3-State Outputs	Order Now	Standard transceiver	ABT	4.5	5.5	16	Catalog	-40 to 85	SSOP|48, TSSOP|48, TVSOP|48	164 mm2: 10.35 x 15.88 (SSOP|48), 101 mm2: 8.1 x 12.5 (TSSOP|48), 62 mm2: 6.4 x 9.7 (TVSOP|48)	0.52 | 1ku
SN74ABTH16260	12-Bit To 24-Bit Multiplexed D-Type Latches With 3-State Outputs	Order Now	D-type latch	ABT	4.5	5.5	12	Catalog	-40 to 85	SSOP|56	191 mm2: 10.35 x 18.42 (SSOP|56)	4.53 | 1ku
SN74ABTH16823	18-Bit Bus-Interface Flip-Flops With 3-State Outputs	Order Now	D-type flip-flop	ABT	4.5	5.5	18	Catalog	-40 to 85	SSOP|56	191 mm2: 10.35 x 18.42 (SSOP|56)	3.92 | 1ku
SN74ABTH25245	25-Ohm Octal Bus Transceivers With 3-State Outputs	Order Now	Standard transceiver	ABT	4.5	5.5	8	Catalog	-40 to 85	SOIC|24	160 mm2: 10.3 x 15.5 (SOIC|24)	2.59 | 1ku
SN74ABTH32543	36-Bit Registered Bus Transceivers with 3-State Outputs	Order Now	Registered transceiver	ABT	4.5	5.5	36	Catalog	-40 to 85	LQFP|100	256 mm2: 16 x 16 (LQFP|100)	12.35 | 1ku
SN74AHCT16240	16-Bit Buffers/Drivers With 3-State Outputs	Order Now	Inverting buffer/driver	AHCT	4.5	5.5	16	Catalog	-40 to 85	SSOP|48, TSSOP|48, TVSOP|48	164 mm2: 10.35 x 15.88 (SSOP|48), 101 mm2: 8.1 x 12.5 (TSSOP|48), 62 mm2: 6.4 x 9.7 (TVSOP|48)	0.71 | 1ku
SN74AHCT16244	16-Bit Buffers/Drivers With 3-State Outputs	Order Now	Non-Inverting buffer/driver	AHCT	4.5	5.5	16	Catalog	-40 to 125	SSOP|48, TSSOP|48, TVSOP|48	164 mm2: 10.35 x 15.88 (SSOP|48), 101 mm2: 8.1 x 12.5 (TSSOP|48), 62 mm2: 6.4 x 9.7 (TVSOP|48)	0.71 | 1ku
SN74AHCT16245	16-Bit Bus Transceivers With 3-State Outputs	Order Now	Standard transceiver	AHCT	4.5	5.5	16	Catalog	-40 to 125	SSOP|48, TSSOP|48, TVSOP|48	164 mm2: 10.35 x 15.88 (SSOP|48), 101 mm2: 8.1 x 12.5 (TSSOP|48), 62 mm2: 6.4 x 9.7 (TVSOP|48)	0.71 | 1ku
SN74AHCT16373	16-Bit Transparent D-Type Latches With 3-State Outputs	Order Now	D-type latch	AHCT	4.5	5.5	16	Catalog	-40 to 125	SSOP|48, TSSOP|48, TVSOP|48	164 mm2: 10.35 x 15.88 (SSOP|48), 101 mm2: 8.1 x 12.5 (TSSOP|48), 62 mm2: 6.4 x 9.7 (TVSOP|48)	0.71 | 1ku
SN74AHCT16374	16-Bit Edge-Triggered D-Type Flip-Flops With 3-State Outputs	Order Now	D-type flip-flop	AHCT	4.5	5.5	16	Catalog	-40 to 85	SSOP|48, TSSOP|48, TVSOP|48	164 mm2: 10.35 x 15.88 (SSOP|48), 101 mm2: 8.1 x 12.5 (TSSOP|48), 62 mm2: 6.4 x 9.7 (TVSOP|48)	0.71 | 1ku
SN74AHCT16540	16-Bit Buffers/Drivers With 3-State Outputs	Order Now	Inverting buffer/driver	AHCT	4.5	5.5	16	Catalog	-40 to 85	SSOP|48, TSSOP|48	164 mm2: 10.35 x 15.88 (SSOP|48), 101 mm2: 8.1 x 12.5 (TSSOP|48)	0.77 | 1ku
SN74AHCT16541	16-Bit Buffers/Drivers With 3-State Outputs	Order Now	Non-Inverting buffer/driver	AHCT	4.5	5.5	16	Catalog	-40 to 85	SSOP|48, TSSOP|48, TVSOP|48	164 mm2: 10.35 x 15.88 (SSOP|48), 101 mm2: 8.1 x 12.5 (TSSOP|48), 62 mm2: 6.4 x 9.7 (TVSOP|48)	0.77 | 1ku
SN74ALS244C-1	Octal Buffers/Line Drivers with 3-State Outputs	Order Now	Non-Inverting buffer/driver	ALS	4.75	5.25	8	Catalog	0 to 70	PDIP|20, SOIC|20, SO|20	229 mm2: 9.4 x 24.33 (PDIP|20), 98 mm2: 7.8 x 12.6 (SO|20), 132 mm2: 10.3 x 12.8 (SOIC|20)	0.37 | 1ku
SN74ALS621A-1	OCTAL BUS TRANSCEIVER/IOL=48mA O.C.	Order Now	Standard transceiver	ALS	4.75	5.25	8	Catalog	0 to 70	PDIP|20	229 mm2: 9.4 x 24.33 (PDIP|20)	2.41 | 1ku
SN74ALS640B-1	OCTAL BUS TRANSCEIVER 3-STATE	Order Now	Standard transceiver	ALS	4.75	5.25	8	Catalog	0 to 70	PDIP|20, SOIC|20, SO|20	229 mm2: 9.4 x 24.33 (PDIP|20), 98 mm2: 7.8 x 12.6 (SO|20), 132 mm2: 10.3 x 12.8 (SOIC|20)	1.41 | 1ku
SN74ALS641A-1	OCTAL BUS TRANSCEIVER O.C.	Order Now	Standard transceiver	ALS	4.75	5.25	8	Catalog	0 to 70	PDIP|20, SOIC|20, SO|20	229 mm2: 9.4 x 24.33 (PDIP|20), 98 mm2: 7.8 x 12.6 (SO|20), 132 mm2: 10.3 x 12.8 (SOIC|20)	1.82 | 1ku
SN74ALS642A-1	OCTAL BUS TRANSCEIVER O.C.	Order Now	Standard transceiver	ALS	4.75	5.25	8	Catalog	0 to 70	PDIP|20, SOIC|20, SO|20	229 mm2: 9.4 x 24.33 (PDIP|20), 98 mm2: 7.8 x 12.6 (SO|20), 132 mm2: 10.3 x 12.8 (SOIC|20)	2.59 | 1ku
SN74ALVC16334	16-Bit Universal Bus Driver With 3-State Outputs	Order Now	Universal bus driver (UBD)	ALVC	1.65	3.6	16	Catalog	-40 to 85	SSOP|48, TSSOP|48, TVSOP|48	164 mm2: 10.35 x 15.88 (SSOP|48), 101 mm2: 8.1 x 12.5 (TSSOP|48), 62 mm2: 6.4 x 9.7 (TVSOP|48)	0.65 | 1ku
SN74ALVC16835	18-Bit Universal Bus Driver With 3-State Outputs	Order Now	Universal bus driver (UBD)	ALVC	1.65	3.6	18	Catalog	-40 to 85	SSOP|56, TSSOP|56	191 mm2: 10.35 x 18.42 (SSOP|56), 113 mm2: 8.1 x 14 (TSSOP|56)	1.59 | 1ku
SN74BCT29827B	10-Bit Buffers/Drivers With 3-State Outputs	Order Now	Non-Inverting buffer/driver	BCT	4.5	5.5	10	Catalog	0 to 70	SOIC|24	160 mm2: 10.3 x 15.5 (SOIC|24)	2.47 | 1ku
SN74BCT29863B	9-Bit Bus Transceivers	Order Now	Standard transceiver	BCT	4.5	5.5	9	Catalog	0 to 70	SOIC|24	160 mm2: 10.3 x 15.5 (SOIC|24)	2.47 | 1ku
SN74GTL16622A	18-Bit LVTTL To GTL/GTL+ Bus Transceiver	Order Now	GTL/TTL/BTL/ECL transceiver/translator, / Standard transceiver	GTL	3.15	3.45	18	Catalog	-40 to 85	TSSOP|64	138 mm2: 8.1 x 17 (TSSOP|64)	7.71 | 1ku
SN74LVC161284	19-Bit Bus Interface With 3-State Outputs	Order Now	Application specific voltage translation, / Standard transceiver	LVC	3	3.6	19	Catalog	0 to 70	SSOP|48, TSSOP|48	164 mm2: 10.35 x 15.88 (SSOP|48), 101 mm2: 8.1 x 12.5 (TSSOP|48)	0.55 | 1ku
SN74LVC16244A	16-Bit Buffer/Driver With 3-State Outputs	Order Now	Non-Inverting buffer/driver	LVC	1.65	3.6	16	Catalog	-40 to 125, / -40 to 85	BGA MICROSTAR JUNIOR|54, BGA MICROSTAR JUNIOR|56, SSOP|48, TSSOP|48, TVSOP|48	32 mm2: 4.5 x 7 (BGA MICROSTAR JUNIOR|56), 44 mm2: 5.5 x 8 (BGA MICROSTAR JUNIOR|54), 164 mm2: 10.35 x 15.88 (SSOP|48), 101 mm2: 8.1 x 12.5 (TSSOP|48), 62 mm2: 6.4 x 9.7 (TVSOP|48)	0.45 | 1ku
SN74LVC16245A	16-Bit Bus Transceiver With 3-State Outputs	Order Now	Standard transceiver	LVC	1.65	3.6	16	Catalog	-40 to 125, / -40 to 85	BGA MICROSTAR JUNIOR|54, BGA MICROSTAR JUNIOR|56, SSOP|48, TSSOP|48, TVSOP|48	32 mm2: 4.5 x 7 (BGA MICROSTAR JUNIOR|56), 44 mm2: 5.5 x 8 (BGA MICROSTAR JUNIOR|54), 164 mm2: 10.35 x 15.88 (SSOP|48), 101 mm2: 8.1 x 12.5 (TSSOP|48), 62 mm2: 6.4 x 9.7 (TVSOP|48)	0.49 | 1ku
SN74LVCC3245A	Octal Bus Transceiver With Adjustable Output Voltage and 3-State Outputs	Order Now	Direction controlled voltage translation	LVC	2.3	5.5	8	Catalog	---	SOIC|24, SO|24, SSOP|24, SSOP|24, TSSOP|24	117 mm2: 7.8 x 15 (SO|24), 160 mm2: 10.3 x 15.5 (SOIC|24), 52 mm2: 6 x 8.65 (SSOP|24), 64 mm2: 7.8 x 8.2 (SSOP|24), 34 mm2: 4.4 x 7.8 (TSSOP|24)	0.41 | 1ku
SN74LVCC4245A	Octal Bus Transceiver With Adjustable Output Voltage and 3-State Outputs	Order Now	Direction controlled voltage translation	LVC	2.7	5.5	8	Catalog	---	SOIC|24, SO|24, SSOP|24, TSSOP|24	117 mm2: 7.8 x 15 (SO|24), 160 mm2: 10.3 x 15.5 (SOIC|24), 64 mm2: 7.8 x 8.2 (SSOP|24), 34 mm2: 4.4 x 7.8 (TSSOP|24)	0.41 | 1ku
SN74LVCR2245A	Octal Bus Transceiver With 3-State Outputs	Order Now	Standard transceiver	LVC	1.65	3.6	8	Catalog	-40 to 125, / -40 to 85	BGA MICROSTAR JUNIOR|20, SOIC|20, SO|20, SSOP|20, SSOP|20, TSSOP|20, TVSOP|20, VQFN|20	12 mm2: 3 x 4 (BGA MICROSTAR JUNIOR|20), 98 mm2: 7.8 x 12.6 (SO|20), 132 mm2: 10.3 x 12.8 (SOIC|20), 38 mm2: 5.3 x 7.2 (SSOP|20), 52 mm2: 6 x 8.65 (SSOP|20), 42 mm2: 6.4 x 6.5 (TSSOP|20), 32 mm2: 6.4 x 5 (TVSOP|20), 16 mm2: 3.5 x 4.5 (VQFN|20)	0.26 | 1ku
SN74LVT16245A	3.3-V ABT 16-Bit Bus Transceivers With 3-State Outputs	Order Now	Standard transceiver	LVT	2.7	3.6	16	Catalog	-40 to 85	SSOP|48, TSSOP|48	164 mm2: 10.35 x 15.88 (SSOP|48), 101 mm2: 8.1 x 12.5 (TSSOP|48)	1.29 | 1ku
SN74LVTH16241	3.3-V ABT 16-Bit Buffers/Drivers With 3-State Outputs	Order Now	Non-Inverting buffer/driver	LVT	2.7	3.6	16	Catalog	-40 to 85	SSOP|48, TSSOP|48	164 mm2: 10.35 x 15.88 (SSOP|48), 101 mm2: 8.1 x 12.5 (TSSOP|48)	0.47 | 1ku
SN74LVTH16373	3.3-V ABT 16-Bit Transparent D-Type Latches With 3-State Outputs	Order Now	D-type latch	LVT	2.7	3.6	16	Catalog	-40 to 85	BGA MICROSTAR JUNIOR|54, BGA MICROSTAR JUNIOR|56, SSOP|48, TSSOP|48	32 mm2: 4.5 x 7 (BGA MICROSTAR JUNIOR|56), 44 mm2: 5.5 x 8 (BGA MICROSTAR JUNIOR|54), 164 mm2: 10.35 x 15.88 (SSOP|48), 101 mm2: 8.1 x 12.5 (TSSOP|48)	0.71 | 1ku
SN74LVTH16500	3.3-V ABT 18-Bit Universal Bus Transceivers With 3-State Outputs	Order Now	Universal bus transceiver (UBT)	LVT	2.7	3.6	18	Catalog	-40 to 85	SSOP|56, TSSOP|56	191 mm2: 10.35 x 18.42 (SSOP|56), 113 mm2: 8.1 x 14 (TSSOP|56)	1.24 | 1ku
SN74LVTH16501	3.3-V ABT 18-Bit Universal Bus Transceivers With 3-State Outputs	Order Now	Universal bus transceiver (UBT)	LVT	2.7	3.6	18	Catalog	-40 to 85	SSOP|56, TSSOP|56	191 mm2: 10.35 x 18.42 (SSOP|56), 113 mm2: 8.1 x 14 (TSSOP|56)	0.94 | 1ku
SN74LVTH16541	3.3-V ABT 16-Bit Buffers/Drivers With 3-State Outputs	Order Now	Non-Inverting buffer/driver	LVT	2.7	3.6	16	Catalog	-40 to 85	SSOP|48, TSSOP|48	164 mm2: 10.35 x 15.88 (SSOP|48), 101 mm2: 8.1 x 12.5 (TSSOP|48)	0.82 | 1ku
SN74LVTH16543	3.3-V ABT 16-Bit Registered Transceivers With 3-State Outputs	Order Now	Registered transceiver	LVT	2.7	3.6	16	Catalog	-40 to 85	SSOP|56, TSSOP|56	191 mm2: 10.35 x 18.42 (SSOP|56), 113 mm2: 8.1 x 14 (TSSOP|56)	0.77 | 1ku
SN74LVTH16646	3.3 V ABT 16-Bit Bus Transceivers and Registers With 3-State Outputs	Order Now	Registered transceiver	LVT	2.7	3.6	16	Catalog	-40 to 85	SSOP|56, TSSOP|56	191 mm2: 10.35 x 18.42 (SSOP|56), 113 mm2: 8.1 x 14 (TSSOP|56)	0.94 | 1ku
SN74LVTH16652	3.3 V ABT 16-Bit Bus Transceivers And Registers With 3-State Outputs	Order Now	Registered transceiver	LVT	2.7	3.6	16	Catalog	-40 to 85	SSOP|56, TSSOP|56	191 mm2: 10.35 x 18.42 (SSOP|56), 113 mm2: 8.1 x 14 (TSSOP|56)	1.24 | 1ku
SN74LVTH16835	3.3-V ABT 18-Bit Universal Bus Drivers With 3-State Outputs	Order Now	Universal bus driver (UBD)	LVT	2.7	3.6	18	Catalog	-40 to 85	TSSOP|56	113 mm2: 8.1 x 14 (TSSOP|56)	1.24 | 1ku
SN74LVTH16952	3.3 V ABT 16-Bit Registered Transceivers With 3-State Outputs	Order Now	Registered transceiver	LVT	2.7	3.6	16	Catalog	-40 to 85	SSOP|56, TSSOP|56	191 mm2: 10.35 x 18.42 (SSOP|56), 113 mm2: 8.1 x 14 (TSSOP|56)	1.06 | 1ku
SN74LVTH18512	3.3-V ABT Scan Test Devices With 18-Bit Universal Bus Transceivers	Order Now	Boundary scan (JTAG) logic	LVT	2.7	3.6	18	Catalog	-40 to 85	TSSOP|64	138 mm2: 8.1 x 17 (TSSOP|64)	3.88 | 1ku
SN74LVTH18514	3.3-V ABT Scan Test Devices With 20-Bit Universal Bus Transceivers	Order Now	Boundary scan (JTAG) logic	LVT	2.7	3.6	20	Catalog	-40 to 85	TSSOP|64	138 mm2: 8.1 x 17 (TSSOP|64)	3.88 | 1ku
CY74FCT162244T	16-Bit Buffers/Drivers with 3-State Outputs	Order Now	Non-Inverting buffer/driver	FCT	4.5	5.5	16	Catalog	-40 to 85	SSOP|48, TSSOP|48	164 mm2: 10.35 x 15.88 (SSOP|48), 101 mm2: 8.1 x 12.5 (TSSOP|48)	0.47 | 1ku
CY74FCT162245T	16-Bit Bus Transceivers with 3-State Outputs	Order Now	Standard transceiver	FCT	4.5	5.5	16	Catalog	-40 to 85	SSOP|48, TSSOP|48	164 mm2: 10.35 x 15.88 (SSOP|48), 101 mm2: 8.1 x 12.5 (TSSOP|48)	0.71 | 1ku
CY74FCT162373T	16-Bit Transparent D-Type Latches with 3-State Outputs	Order Now	D-type latch	FCT	4.5	5.5	16	Catalog	-40 to 85	SSOP|48, TSSOP|48	164 mm2: 10.35 x 15.88 (SSOP|48), 101 mm2: 8.1 x 12.5 (TSSOP|48)	0.65 | 1ku
CY74FCT162374T	16-Bit Edge-Triggered D-Type Flip-Flops with 3-State Output	Order Now	D-type flip-flop	FCT	4.5	5.5	16	Catalog	-40 to 85	SSOP|48, TSSOP|48	164 mm2: 10.35 x 15.88 (SSOP|48), 101 mm2: 8.1 x 12.5 (TSSOP|48)	0.65 | 1ku
CY74FCT162501T	18-Bit Universal Bus Transceivers with 3-State Outputs	Order Now	Universal bus transceiver (UBT)	FCT	4.5	5.5	18	Catalog	-40 to 85	SSOP|56	191 mm2: 10.35 x 18.42 (SSOP|56)	0.76 | 1ku
CY74FCT162543T	16-Bit Registered Transceivers with 3-State Outputs	Order Now	Registered transceiver	FCT	4.5	5.5	16	Catalog	-40 to 85	SSOP|56, TSSOP|56	191 mm2: 10.35 x 18.42 (SSOP|56), 113 mm2: 8.1 x 14 (TSSOP|56)	1.18 | 1ku
CY74FCT162646T	16-Bit Bus Transceivers and Registers with 3-State Outputs	Order Now	Registered transceiver	FCT	4.5	5.5	16	Catalog	-40 to 85	SSOP|56, TSSOP|56	191 mm2: 10.35 x 18.42 (SSOP|56), 113 mm2: 8.1 x 14 (TSSOP|56)	1.59 | 1ku
CY74FCT162652T	16-Bit Bus Transceivers and Registers with 3-State Outputs	Order Now	Registered transceiver	FCT	4.5	5.5	16	Catalog	-40 to 85	SSOP|56, TSSOP|56	191 mm2: 10.35 x 18.42 (SSOP|56), 113 mm2: 8.1 x 14 (TSSOP|56)	1.18 | 1ku
CY74FCT162827T	20-Bit Buffers/Drivers with 3-State Outputs	Order Now	Non-Inverting buffer/driver	FCT	4.5	5.5	20	Catalog	-40 to 85	SSOP|56, TSSOP|56	191 mm2: 10.35 x 18.42 (SSOP|56), 113 mm2: 8.1 x 14 (TSSOP|56)	0.65 | 1ku
CY74FCT162841T	20-Bit Bus Interface D-Type Latches with 3-State Outputs	Order Now	D-type latch	FCT	4.5	5.5	20	Catalog	-40 to 85	SSOP|56	191 mm2: 10.35 x 18.42 (SSOP|56)	0.65 | 1ku
CY74FCT162952T	16-Bit Registered Transceivers with 3-State Outputs	Order Now	Registered transceiver	FCT	4.5	5.5	16	Catalog	-40 to 85	SSOP|56	191 mm2: 10.35 x 18.42 (SSOP|56)	0.94 | 1ku
SN74ABT162823A	18-Bit Bus-Interface Flip-Flops With 3-State Outputs	Order Now	D-type flip-flop	ABT	4.5	5.5	18	Catalog	-40 to 85	SSOP|56	191 mm2: 10.35 x 18.42 (SSOP|56)	1.53 | 1ku
SN74ABT162827A	20-Bit Buffers/Drivers With 3-State Outputs	Order Now	Non-Inverting buffer/driver	ABT	4.5	5.5	20	Catalog	-40 to 85	SSOP|56, TSSOP|56	191 mm2: 10.35 x 18.42 (SSOP|56), 113 mm2: 8.1 x 14 (TSSOP|56)	1.88 | 1ku
SN74ABTH162245	16-Bit Bus Transceivers With 3-State Outputs	Order Now	Standard transceiver	ABT	4.5	5.5	16	Catalog	-40 to 85	SSOP|48, TSSOP|48	164 mm2: 10.35 x 15.88 (SSOP|48), 101 mm2: 8.1 x 12.5 (TSSOP|48)	0.51 | 1ku
SN74ABTH162260	12-Bit to 24-Bit Multiplexed D-Type Latches With Series-Damping Resistors And 3-State Outputs	Order Now	D-type latch	ABT	4.5	5.5	12	Catalog	-40 to 85	SSOP|56	191 mm2: 10.35 x 18.42 (SSOP|56)	2.94 | 1ku
SN74ABTH18502A	Scan Test Devices With 18-Bit Universal Bus Transceivers	Order Now	Boundary scan (JTAG) logic	ABT	4.5	5.5	18	Catalog	-40 to 85	LQFP|64	144 mm2: 12 x 12 (LQFP|64)	10.94 | 1ku
SN74ABTH18504A	Scan Test Devices With 20-Bit Universal Bus Transceivers	Order Now	Boundary scan (JTAG) logic	ABT	4.5	5.5	20	Catalog	-40 to 85	LQFP|64	144 mm2: 12 x 12 (LQFP|64)	10.94 | 1ku
SN74ABTH18646A	Scan Test Devices With 18-Bit Transceivers And Registers	Order Now	Boundary scan (JTAG) logic	ABT	4.5	5.5	18	Catalog	-40 to 85	LQFP|64	144 mm2: 12 x 12 (LQFP|64)	9.71 | 1ku
SN74ABTH18652A	Scan Test Devices With 18-Bit Transceivers And Registers	Order Now	Boundary scan (JTAG) logic	ABT	4.5	5.5	18	Catalog	-40 to 85	LQFP|64	144 mm2: 12 x 12 (LQFP|64)	9.71 | 1ku
SN74ALVC162334	16-Bit Universal Bus Driver With 3-State Outputs	Order Now	Universal bus driver (UBD)	ALVC	1.65	3.6	16	Catalog	-40 to 85	SSOP|48, TSSOP|48, TVSOP|48	164 mm2: 10.35 x 15.88 (SSOP|48), 101 mm2: 8.1 x 12.5 (TSSOP|48), 62 mm2: 6.4 x 9.7 (TVSOP|48)	1.94 | 1ku
SN74ALVC16244A	16-Bit Buffer/Driver With 3-State Outputs	Order Now	Non-Inverting buffer/driver	ALVC	1.65	3.6	16	Catalog	-40 to 85	BGA MICROSTAR JUNIOR|56, SSOP|48, TSSOP|48	32 mm2: 4.5 x 7 (BGA MICROSTAR JUNIOR|56), 164 mm2: 10.35 x 15.88 (SSOP|48), 101 mm2: 8.1 x 12.5 (TSSOP|48)	0.94 | 1ku
SN74ALVC162835	18-Bit Universal Bus Driver With 3-State Outputs	Order Now	Universal bus driver (UBD)	ALVC	1.65	3.6	18	Catalog	-40 to 85	TSSOP|56	113 mm2: 8.1 x 14 (TSSOP|56)	0.65 | 1ku
SN74ALVC162836	20-Bit Universal Bus Driver With 3-State Outputs	Order Now	Universal bus driver (UBD)	ALVC	1.65	3.6	20	Catalog	-40 to 85	SSOP|56, TSSOP|56, TVSOP|56	191 mm2: 10.35 x 18.42 (SSOP|56), 113 mm2: 8.1 x 14 (TSSOP|56), 72 mm2: 6.4 x 11.3 (TVSOP|56)	2.18 | 1ku
SN74ALVC164245	16-Bit 2.5-V to 3.3-V/3.3-V To 5-V Level Shifting Transceiver With 3-State Outputs	Order Now	Direction controlled voltage translation	ALVC	2.3	5.5	16	Catalog	---	BGA MICROSTAR JUNIOR|54, BGA MICROSTAR JUNIOR|56, SSOP|48, TSSOP|48	32 mm2: 4.5 x 7 (BGA MICROSTAR JUNIOR|56), 44 mm2: 5.5 x 8 (BGA MICROSTAR JUNIOR|54), 164 mm2: 10.35 x 15.88 (SSOP|48), 101 mm2: 8.1 x 12.5 (TSSOP|48)	0.87 | 1ku
SN74ALVCH16240	16-Bit Buffer/Driver With 3-State Outputs	Order Now	Inverting buffer/driver	ALVC	1.65	3.6	16	Catalog	-40 to 85	SSOP|48, TSSOP|48	164 mm2: 10.35 x 15.88 (SSOP|48), 101 mm2: 8.1 x 12.5 (TSSOP|48)	0.65 | 1ku
SN74ALVCH16244	16-Bit Buffer/Driver With 3-State Outputs	Order Now	Non-Inverting buffer/driver	ALVC	1.65	3.6	16	Catalog	-40 to 85	BGA MICROSTAR JUNIOR|54, BGA MICROSTAR JUNIOR|56, SSOP|48, TSSOP|48, TVSOP|48	32 mm2: 4.5 x 7 (BGA MICROSTAR JUNIOR|56), 44 mm2: 5.5 x 8 (BGA MICROSTAR JUNIOR|54), 164 mm2: 10.35 x 15.88 (SSOP|48), 101 mm2: 8.1 x 12.5 (TSSOP|48), 62 mm2: 6.4 x 9.7 (TVSOP|48)	0.65 | 1ku
SN74ALVCH16245	16-Bit Bus Transceiver With 3-State Outputs	Order Now	Standard transceiver	ALVC	1.65	3.6	16	Catalog	-40 to 85	BGA MICROSTAR JUNIOR|54, BGA MICROSTAR JUNIOR|56, SSOP|48, TSSOP|48, TVSOP|48	32 mm2: 4.5 x 7 (BGA MICROSTAR JUNIOR|56), 44 mm2: 5.5 x 8 (BGA MICROSTAR JUNIOR|54), 164 mm2: 10.35 x 15.88 (SSOP|48), 101 mm2: 8.1 x 12.5 (TSSOP|48), 62 mm2: 6.4 x 9.7 (TVSOP|48)	0.65 | 1ku
SN74ALVCH16260	12-Bit To 24-Bit Multiplexed D-Type Latch With 3-State Outputs	Order Now	D-type latch	ALVC	1.65	3.6	12	Catalog	-40 to 85	SSOP|56, TSSOP|56	191 mm2: 10.35 x 18.42 (SSOP|56), 113 mm2: 8.1 x 14 (TSSOP|56)	0.65 | 1ku
SN74ALVCH16334	16-Bit Universal Bus Driver With 3-State Outputs	Order Now	Universal bus driver (UBD)	ALVC	1.65	3.6	16	Catalog	-40 to 85	SSOP|48	164 mm2: 10.35 x 15.88 (SSOP|48)	1.94 | 1ku
SN74ALVCH16344	1-Bit To 4-Bit Address Driver With 3-State Outputs	Order Now	Non-Inverting buffer/driver	ALVC	1.65	3.6	8	Catalog	-40 to 85	SSOP|56, TSSOP|56	191 mm2: 10.35 x 18.42 (SSOP|56), 113 mm2: 8.1 x 14 (TSSOP|56)	1.94 | 1ku
SN74ALVCH16373	16-Bit Transparent D-Type Latch With 3-State Outputs	Order Now	D-type latch	ALVC	1.65	3.6	16	Catalog	-40 to 85	BGA MICROSTAR JUNIOR|54, BGA MICROSTAR JUNIOR|56, SSOP|48, TSSOP|48	32 mm2: 4.5 x 7 (BGA MICROSTAR JUNIOR|56), 44 mm2: 5.5 x 8 (BGA MICROSTAR JUNIOR|54), 164 mm2: 10.35 x 15.88 (SSOP|48), 101 mm2: 8.1 x 12.5 (TSSOP|48)	0.65 | 1ku
SN74ALVCH16374	16-Bit Edge-Triggered D-Type Flip-Flop With 3-State Outputs	Order Now	D-type flip-flop	ALVC	1.65	3.6	16	Catalog	-40 to 85	BGA MICROSTAR JUNIOR|56, SSOP|48, TSSOP|48, TVSOP|48	32 mm2: 4.5 x 7 (BGA MICROSTAR JUNIOR|56), 164 mm2: 10.35 x 15.88 (SSOP|48), 101 mm2: 8.1 x 12.5 (TSSOP|48), 62 mm2: 6.4 x 9.7 (TVSOP|48)	0.59 | 1ku
SN74ALVCH16500	18-Bit Universal Bus Transceiver With 3-State Outputs	Order Now	Universal bus transceiver (UBT)	ALVC	1.65	3.6	18	Catalog	-40 to 85	SSOP|56	191 mm2: 10.35 x 18.42 (SSOP|56)	0.65 | 1ku
SN74ALVCH16501	18-Bit Universal Bus Transceiver With 3-State Outputs	Order Now	Universal bus transceiver (UBT)	ALVC	1.65	3.6	18	Catalog	-40 to 85	BGA MICROSTAR JUNIOR|56, SSOP|56, TSSOP|56	32 mm2: 4.5 x 7 (BGA MICROSTAR JUNIOR|56), 191 mm2: 10.35 x 18.42 (SSOP|56), 113 mm2: 8.1 x 14 (TSSOP|56)	0.77 | 1ku
SN74ALVCH16524	18-Bit Registered Bus Transceiver With 3-State Outputs	Order Now	Registered transceiver	ALVC	1.65	3.6	18	Catalog	-40 to 85	SSOP|56	191 mm2: 10.35 x 18.42 (SSOP|56)	5.18 | 1ku
SN74ALVCH16543	16-Bit Registered Transceiver With 3-State Outputs	Order Now	Registered transceiver	ALVC	1.65	3.6	16	Catalog	-40 to 85	SSOP|56, TSSOP|56	191 mm2: 10.35 x 18.42 (SSOP|56), 113 mm2: 8.1 x 14 (TSSOP|56)	0.77 | 1ku
SN74ALVCH16601	18-Bit Universal Bus Transceiver With 3-State Outputs	Order Now	Universal bus transceiver (UBT)	ALVC	1.65	3.6	18	Catalog	-40 to 85	SSOP|56, TSSOP|56	191 mm2: 10.35 x 18.42 (SSOP|56), 113 mm2: 8.1 x 14 (TSSOP|56)	0.82 | 1ku
SN74ALVCH16646	16-Bit Bus Transceiver And Register With 3-State Outputs	Order Now	Registered transceiver	ALVC	1.65	3.6	16	Catalog	-40 to 85	SSOP|56, TSSOP|56, TVSOP|56	191 mm2: 10.35 x 18.42 (SSOP|56), 113 mm2: 8.1 x 14 (TSSOP|56), 72 mm2: 6.4 x 11.3 (TVSOP|56)	1.00 | 1ku
SN74ALVCH16721	3.3-V 20-Bit Flip-Flop With 3-State Outputs	Order Now	D-type flip-flop	ALVC	1.65	3.6	20	Catalog	-40 to 85	SSOP|56, TSSOP|56	191 mm2: 10.35 x 18.42 (SSOP|56), 113 mm2: 8.1 x 14 (TSSOP|56)	0.77 | 1ku
SN74ALVCH16820	3.3-V 10-Bit Flip-Flop with Dual Outputs and 3-State Outputs	Order Now	D-type flip-flop	ALVC	1.65	3.6	10	Catalog	-40 to 85	TSSOP|56	113 mm2: 8.1 x 14 (TSSOP|56)	1.82 | 1ku
SN74ALVCH16821	3.3-V 20-Bit Bus-Interface Flip-Flop with 3-State Outputs	Order Now	D-type flip-flop	ALVC	1.65	3.6	20	Catalog	-40 to 85	SSOP|56, TSSOP|56	191 mm2: 10.35 x 18.42 (SSOP|56), 113 mm2: 8.1 x 14 (TSSOP|56)	1.82 | 1ku
SN74ALVCH16823	18-Bit Bus-Interface Flip-Flop With 3-State Outputs	Order Now	D-type flip-flop	ALVC	1.65	3.6	18	Catalog	-40 to 85	SSOP|56, TSSOP|56, TVSOP|56	191 mm2: 10.35 x 18.42 (SSOP|56), 113 mm2: 8.1 x 14 (TSSOP|56), 72 mm2: 6.4 x 11.3 (TVSOP|56)	1.24 | 1ku
SN74ALVCH16825	18-Bit Buffer/Driver With 3-State Outputs	Order Now	Non-Inverting buffer/driver	ALVC	1.65	3.6	18	Catalog	-40 to 85	SSOP|56, TSSOP|56	191 mm2: 10.35 x 18.42 (SSOP|56), 113 mm2: 8.1 x 14 (TSSOP|56)	0.82 | 1ku
SN74ALVCH16827	20-Bit Buffer/Driver With 3-State Outputs	Order Now	Non-Inverting buffer/driver	ALVC	1.65	3.6	20	Catalog	-40 to 85	SSOP|56, TSSOP|56	191 mm2: 10.35 x 18.42 (SSOP|56), 113 mm2: 8.1 x 14 (TSSOP|56)	1.00 | 1ku
SN74ALVCH16835	18-Bit Universal Bus Driver With 3-State Outputs	Order Now	Universal bus driver (UBD)	ALVC	1.65	3.6	18	Catalog	-40 to 85	TSSOP|56, TVSOP|56	113 mm2: 8.1 x 14 (TSSOP|56), 72 mm2: 6.4 x 11.3 (TVSOP|56)	0.88 | 1ku
SN74ALVCH16841	20-Bit Bus-Interface D-Type Latch With 3-State Outputs	Order Now	D-type latch	ALVC	1.65	3.6	20	Catalog	-40 to 85	SSOP|56, TSSOP|56	191 mm2: 10.35 x 18.42 (SSOP|56), 113 mm2: 8.1 x 14 (TSSOP|56)	1.94 | 1ku
SN74ALVCH16863	18-Bit Transceiver With 3-State Outputs	Order Now	Standard transceiver	ALVC	1.65	3.6	18	Catalog	-40 to 85	TSSOP|56	113 mm2: 8.1 x 14 (TSSOP|56)	1.94 | 1ku
SN74ALVCH16901	18-Bit Universal Bus Transceiver with Parity Generators/Checkers	Order Now	Universal bus transceiver (UBT)	ALVC	1.65	3.6	18	Catalog	-40 to 85	TSSOP|64	138 mm2: 8.1 x 17 (TSSOP|64)	1.77 | 1ku
SN74ALVCH16903	3.3-V 12-Bit Universal Bus Driver with Parity Checker and Dual 3-State Outputs	Order Now	Universal bus driver (UBD)	ALVC	2.3	3.6	12	Catalog	-40 to 85	SSOP|56	191 mm2: 10.35 x 18.42 (SSOP|56)	6.53 | 1ku
SN74ALVTH16240	2.5-V/3.3-V 16-Bit Buffers/Drivers With 3-State Outputs	Order Now	Inverting buffer/driver	ALVT	2.3	3.6	16	Catalog	-40 to 85	SSOP|48, TSSOP|48	164 mm2: 10.35 x 15.88 (SSOP|48), 101 mm2: 8.1 x 12.5 (TSSOP|48)	0.52 | 1ku
SN74ALVTH16244	2.5-V/3.3-V 16-Bit Buffers/Drivers With 3-State Outputs	Order Now	Non-Inverting buffer/driver	ALVT	2.3	3.6	16	Catalog	-40 to 85	SSOP|48, TSSOP|48, TVSOP|48	164 mm2: 10.35 x 15.88 (SSOP|48), 101 mm2: 8.1 x 12.5 (TSSOP|48), 62 mm2: 6.4 x 9.7 (TVSOP|48)	0.57 | 1ku
SN74ALVTH16373	2.5-V/3.3-V 16-Bit Transparent D-Type Latches With 3-State Outputs	Order Now	D-type latch	ALVT	2.3	3.6	16	Catalog	-40 to 85	SSOP|48, TSSOP|48, TVSOP|48	164 mm2: 10.35 x 15.88 (SSOP|48), 101 mm2: 8.1 x 12.5 (TSSOP|48), 62 mm2: 6.4 x 9.7 (TVSOP|48)	0.57 | 1ku
SN74ALVTH16374	2.5-V/3.3-V 16-Bit Edge-Triggered D-Type Flip-Flops With 3-State Outputs	Order Now	D-type flip-flop	ALVT	2.3	3.6	16	Catalog	-40 to 85	BGA MICROSTAR JUNIOR|56, SSOP|48, TSSOP|48, TVSOP|48	32 mm2: 4.5 x 7 (BGA MICROSTAR JUNIOR|56), 164 mm2: 10.35 x 15.88 (SSOP|48), 101 mm2: 8.1 x 12.5 (TSSOP|48), 62 mm2: 6.4 x 9.7 (TVSOP|48)	0.59 | 1ku
SN74ALVTH16601	2.5-V/3.3-V 18-Bit Universal Bus Transceiver With 3-State Outputs	Order Now	Universal bus transceiver (UBT)	ALVT	2.3	3.6	18	Catalog	-40 to 85	SSOP|56, TSSOP|56, TVSOP|56	191 mm2: 10.35 x 18.42 (SSOP|56), 113 mm2: 8.1 x 14 (TSSOP|56), 72 mm2: 6.4 x 11.3 (TVSOP|56)	1.77 | 1ku
SN74ALVTH16821	2.5-V/3.3-V 20-Bit Bus-Interface Flip-Flops With 3-State Outputs	Order Now	D-type flip-flop	ALVT	2.3	3.6	20	Catalog	-40 to 85	SSOP|56, TSSOP|56, TVSOP|56	191 mm2: 10.35 x 18.42 (SSOP|56), 113 mm2: 8.1 x 14 (TSSOP|56), 72 mm2: 6.4 x 11.3 (TVSOP|56)	1.77 | 1ku
SN74ALVTH16827	2.5-V/3.3-V 20-Bit Buffers/Drivers With 3-State Outputs	Order Now	Non-Inverting buffer/driver	ALVT	2.3	3.6	20	Catalog	-40 to 85	SSOP|56, TSSOP|56, TVSOP|56	191 mm2: 10.35 x 18.42 (SSOP|56), 113 mm2: 8.1 x 14 (TSSOP|56), 72 mm2: 6.4 x 11.3 (TVSOP|56)	1.77 | 1ku
SN74LVCH16240A	16-Bit Buffer/Driver With 3-State Outputs	Order Now	Inverting buffer/driver	LVC	2	3.6	16	Catalog	-40 to 85	SSOP|48, TSSOP|48	164 mm2: 10.35 x 15.88 (SSOP|48), 101 mm2: 8.1 x 12.5 (TSSOP|48)	0.45 | 1ku
SN74LVCH16244A	16-Bit Buffer/Driver With 3-State Outputs	Order Now	Non-Inverting buffer/driver	LVC	1.65	3.6	16	Catalog	-40 to 125, / -40 to 85	BGA MICROSTAR JUNIOR|54, SSOP|48, TSSOP|48, TVSOP|48	44 mm2: 5.5 x 8 (BGA MICROSTAR JUNIOR|54), 164 mm2: 10.35 x 15.88 (SSOP|48), 101 mm2: 8.1 x 12.5 (TSSOP|48), 62 mm2: 6.4 x 9.7 (TVSOP|48)	0.45 | 1ku
SN74LVCH16245A	16-Bit Bus Transceiver With 3-State Outputs	Order Now	Standard transceiver	LVC	1.65	3.6	16	Catalog	-40 to 125, / -40 to 85	BGA MICROSTAR JUNIOR|54, BGA MICROSTAR JUNIOR|56, SSOP|48, TSSOP|48, TVSOP|48	32 mm2: 4.5 x 7 (BGA MICROSTAR JUNIOR|56), 44 mm2: 5.5 x 8 (BGA MICROSTAR JUNIOR|54), 164 mm2: 10.35 x 15.88 (SSOP|48), 101 mm2: 8.1 x 12.5 (TSSOP|48), 62 mm2: 6.4 x 9.7 (TVSOP|48)	0.45 | 1ku
SN74LVCH16373A	16-Bit Transparent D-Type Latch With 3-State Outputs	Order Now	D-type latch	LVC	1.65	3.6	16	Catalog	-40 to 125, / -40 to 85	BGA MICROSTAR JUNIOR|56, SSOP|48, TSSOP|48, TVSOP|48	32 mm2: 4.5 x 7 (BGA MICROSTAR JUNIOR|56), 164 mm2: 10.35 x 15.88 (SSOP|48), 101 mm2: 8.1 x 12.5 (TSSOP|48), 62 mm2: 6.4 x 9.7 (TVSOP|48)	0.45 | 1ku
SN74LVCH16374A	16-Bit Edge-Triggered D-Type Flip-Flop With 3-State Outputs	Order Now	D-type flip-flop	LVC	1.65	3.6	16	Catalog	-40 to 125, / -40 to 85	BGA MICROSTAR JUNIOR|56, SSOP|48, TSSOP|48, TVSOP|48	32 mm2: 4.5 x 7 (BGA MICROSTAR JUNIOR|56), 164 mm2: 10.35 x 15.88 (SSOP|48), 101 mm2: 8.1 x 12.5 (TSSOP|48), 62 mm2: 6.4 x 9.7 (TVSOP|48)	0.38 | 1ku
SN74LVCH16540A	16-Bit Buffer/Driver With 3-State Outputs	Order Now	Inverting buffer/driver	LVC	1.65	3.6	16	Catalog	-40 to 85	SSOP|48, TSSOP|48	164 mm2: 10.35 x 15.88 (SSOP|48), 101 mm2: 8.1 x 12.5 (TSSOP|48)	1.29 | 1ku
SN74LVCH16541A	16-Bit Buffer/Driver With 3-State Outputs	Order Now	Non-Inverting buffer/driver	LVC	1.65	3.6	16	Catalog	-40 to 85	SSOP|48, TSSOP|48, TVSOP|48	164 mm2: 10.35 x 15.88 (SSOP|48), 101 mm2: 8.1 x 12.5 (TSSOP|48), 62 mm2: 6.4 x 9.7 (TVSOP|48)	0.53 | 1ku
SN74LVCH16543A	16-Bit Registered Transceiver With 3-State Outputs	Order Now	Registered transceiver	LVC	1.65	3.6	16	Catalog	-40 to 85	SSOP|56, TSSOP|56	191 mm2: 10.35 x 18.42 (SSOP|56), 113 mm2: 8.1 x 14 (TSSOP|56)	0.88 | 1ku
SN74LVCH16646A	16-Bit Bus Transceiver And Register With 3-State Outputs	Order Now	Registered transceiver	LVC	1.65	3.6	16	Catalog	-40 to 85	SSOP|56, TSSOP|56	191 mm2: 10.35 x 18.42 (SSOP|56), 113 mm2: 8.1 x 14 (TSSOP|56)	0.94 | 1ku
SN74LVCH16652A	16-Bit Bus Transceiver And Register With 3-State Outputs	Order Now	Registered transceiver	LVC	1.65	3.6	16	Catalog	-40 to 125	SSOP|56, TSSOP|56, TVSOP|56	191 mm2: 10.35 x 18.42 (SSOP|56), 113 mm2: 8.1 x 14 (TSSOP|56), 72 mm2: 6.4 x 11.3 (TVSOP|56)	1.06 | 1ku
SN74LVCH16952A	16-Bit Registered Transceiver With 3-State Outputs	Order Now	Registered transceiver	LVC	1.65	3.6	16	Catalog	-40 to 85	SSOP|56, TSSOP|56, TVSOP|56	191 mm2: 10.35 x 18.42 (SSOP|56), 113 mm2: 8.1 x 14 (TSSOP|56), 72 mm2: 6.4 x 11.3 (TVSOP|56)	1.88 | 1ku
SN74LVCR162245	16-Bit Bus Transceiver With 3-State Outputs	Order Now	Standard transceiver	LVC	2.7	3.6	16	Catalog	-40 to 85	BGA MICROSTAR JUNIOR|56, SSOP|48, TSSOP|48	32 mm2: 4.5 x 7 (BGA MICROSTAR JUNIOR|56), 164 mm2: 10.35 x 15.88 (SSOP|48), 101 mm2: 8.1 x 12.5 (TSSOP|48)	0.49 | 1ku
SN74LVTH162240	3.3-V ABT 16-Bit Buffers/Drivers With 3-State Outputs	Order Now	Inverting buffer/driver	LVT	2.7	3.6	16	Catalog	-40 to 85	SSOP|48, TSSOP|48	164 mm2: 10.35 x 15.88 (SSOP|48), 101 mm2: 8.1 x 12.5 (TSSOP|48)	0.47 | 1ku
SN74LVTH162241	3.3-V ABT 16-Bit Buffers/Drivers With 3-State Outputs	Order Now	Non-Inverting buffer/driver	LVT	2.7	3.6	16	Catalog	-40 to 85	SSOP|48, TSSOP|48	164 mm2: 10.35 x 15.88 (SSOP|48), 101 mm2: 8.1 x 12.5 (TSSOP|48)	0.47 | 1ku
SN74LVTH162245	3.3-V ABT 16-Bit Bus Transceivers With 3-State Outputs	Order Now	Standard transceiver	LVT	2.7	3.6	16	Catalog	-40 to 85	BGA MICROSTAR JUNIOR|54, BGA MICROSTAR JUNIOR|56, SSOP|48, TSSOP|48	32 mm2: 4.5 x 7 (BGA MICROSTAR JUNIOR|56), 44 mm2: 5.5 x 8 (BGA MICROSTAR JUNIOR|54), 164 mm2: 10.35 x 15.88 (SSOP|48), 101 mm2: 8.1 x 12.5 (TSSOP|48)	0.52 | 1ku
SN74LVTH162373	3.3-V ABT 16-Bit Transparent D-Type Latches With 3-State Outputs	Order Now	D-type latch	LVT	2.7	3.6	16	Catalog	-40 to 85	BGA MICROSTAR JUNIOR|56, SSOP|48, TSSOP|48	32 mm2: 4.5 x 7 (BGA MICROSTAR JUNIOR|56), 164 mm2: 10.35 x 15.88 (SSOP|48), 101 mm2: 8.1 x 12.5 (TSSOP|48)	0.52 | 1ku
SN74LVTH162374	3.3-V ABT 16-Bit Edge-Triggered D-Type Flip-Flops With 3-State Outputs	Order Now	D-type flip-flop	LVT	2.7	3.6	16	Catalog	-40 to 85	BGA MICROSTAR JUNIOR|54, BGA MICROSTAR JUNIOR|56, SSOP|48, TSSOP|48	32 mm2: 4.5 x 7 (BGA MICROSTAR JUNIOR|56), 44 mm2: 5.5 x 8 (BGA MICROSTAR JUNIOR|54), 164 mm2: 10.35 x 15.88 (SSOP|48), 101 mm2: 8.1 x 12.5 (TSSOP|48)	0.52 | 1ku
SN74LVTH16244A	3.3-V ABT 16-Bit Buffers/Drivers With 3-State Outputs	Order Now	Non-Inverting buffer/driver	LVT	2.7	3.6	16	Catalog	-40 to 125, / -40 to 85	BGA MICROSTAR JUNIOR|54, BGA MICROSTAR JUNIOR|56, SSOP|48, TSSOP|48, TVSOP|48	32 mm2: 4.5 x 7 (BGA MICROSTAR JUNIOR|56), 44 mm2: 5.5 x 8 (BGA MICROSTAR JUNIOR|54), 164 mm2: 10.35 x 15.88 (SSOP|48), 101 mm2: 8.1 x 12.5 (TSSOP|48), 62 mm2: 6.4 x 9.7 (TVSOP|48)	0.52 | 1ku
SN74LVTH16245A	3.3-V ABT 16-Bit Bus Transceivers With 3-State Outputs	Order Now	Standard transceiver	LVT	2.7	3.6	16	Catalog	-40 to 85	BGA MICROSTAR JUNIOR|54, BGA MICROSTAR JUNIOR|56, SSOP|48, TSSOP|48, TVSOP|48	32 mm2: 4.5 x 7 (BGA MICROSTAR JUNIOR|56), 44 mm2: 5.5 x 8 (BGA MICROSTAR JUNIOR|54), 164 mm2: 10.35 x 15.88 (SSOP|48), 101 mm2: 8.1 x 12.5 (TSSOP|48), 62 mm2: 6.4 x 9.7 (TVSOP|48)	0.46 | 1ku
SN74LVTH162541	3.3-V ABT 16-Bit Buffers/Drivers With 3-State Outputs	Order Now	Non-Inverting buffer/driver	LVT	2.7	3.6	16	Catalog	-40 to 85	SSOP|48, TSSOP|48	164 mm2: 10.35 x 15.88 (SSOP|48), 101 mm2: 8.1 x 12.5 (TSSOP|48)	0.82 | 1ku
SN74LVTH182512	3.3-V ABT Scan Test Devices With 18-Bit Universal Bus Transceivers	Order Now	Boundary scan (JTAG) logic	LVT	2.7	3.6	18	Catalog	-40 to 85	TSSOP|64	138 mm2: 8.1 x 17 (TSSOP|64)	3.88 | 1ku
SN74LVTH18504A	3.3-V ABT Scan Test Devices With 20-Bit Universal Bus Transceivers	Order Now	Boundary scan (JTAG) logic	LVT	2.7	3.6	20	Catalog	-40 to 85	LQFP|64	144 mm2: 12 x 12 (LQFP|64)	4.29 | 1ku
SN74LVTH18646A	3.3-V ABT Scan Test Devices With 18-Bit Transceivers And Registers	Order Now	Boundary scan (JTAG) logic	LVT	2.7	3.6	18	Catalog	-40 to 85	LQFP|64	144 mm2: 12 x 12 (LQFP|64)	9.65 | 1ku
SN74LVTH18652A	3.3-V ABT Scan Test Devices With 18-Bit Transceivers And Registers	Order Now	Boundary scan (JTAG) logic	LVT	2.7	3.6	18	Catalog	-40 to 85	LQFP|64	144 mm2: 12 x 12 (LQFP|64)	9.65 | 1ku
CY74FCT162H244T	16-Bit Buffers/Drivers with Bus-Hold and 3-State Outputs	Order Now	Non-Inverting buffer/driver	FCT	4.5	5.5	16	Catalog	-40 to 85	SSOP|48, TSSOP|48	164 mm2: 10.35 x 15.88 (SSOP|48), 101 mm2: 8.1 x 12.5 (TSSOP|48)	0.94 | 1ku
CY74FCT162H245T	16-Bit Bus Transceivers with Bus-Hold and 3-State Outputs	Order Now	Standard transceiver	FCT	4.5	5.5	16	Catalog	-40 to 85	SSOP|48, TSSOP|48	164 mm2: 10.35 x 15.88 (SSOP|48), 101 mm2: 8.1 x 12.5 (TSSOP|48)	0.65 | 1ku
CY74FCT162H501T	18-Bit Universal Bus Transceivers with Bus-Hold and 3-State Outputs	Order Now	Universal bus transceiver (UBT)	FCT	4.5	5.5	18	Catalog	-40 to 85	TSSOP|56	113 mm2: 8.1 x 14 (TSSOP|56)	2.94 | 1ku
SN74ABTH182502A	Scan Test Devices With 18-Bit Universal Bus Transceivers	Order Now	Boundary scan (JTAG) logic	ABT	4.5	5.5	18	Catalog	-40 to 85	LQFP|64	144 mm2: 12 x 12 (LQFP|64)	10.94 | 1ku
SN74ABTH182504A	Scan Test Devices With 20-Bit Universal Bus Transceivers	Order Now	Boundary scan (JTAG) logic	ABT	4.5	5.5	20	Catalog	-40 to 85	LQFP|64	144 mm2: 12 x 12 (LQFP|64)	10.94 | 1ku
SN74ABTH182646A	Scan Test Devices With 18-Bit Transceivers And Registers	Order Now	Boundary scan (JTAG) logic	ABT	4.5	5.5	18	Catalog	-40 to 85	LQFP|64	144 mm2: 12 x 12 (LQFP|64)	11.88 | 1ku
SN74ABTH182652A	Scan Test Devices With 18-Bit Transceivers And Registers	Order Now	Boundary scan (JTAG) logic	ABT	4.5	5.5	18	Catalog	-40 to 85	LQFP|64	144 mm2: 12 x 12 (LQFP|64)	11.88 | 1ku
SN74ALVCH162244	16-Bit Buffer/Driver With 3-State Outputs	Order Now	Non-Inverting buffer/driver	ALVC	1.65	3.6	16	Catalog	-40 to 85	SSOP|48, TSSOP|48	164 mm2: 10.35 x 15.88 (SSOP|48), 101 mm2: 8.1 x 12.5 (TSSOP|48)	0.65 | 1ku
SN74ALVCH162260	12-Bit To 24-Bit Multiplexed D-Type Latch With 3-State Outputs	Order Now	D-type latch	ALVC	1.65	3.6	12	Catalog	-40 to 85	SSOP|56, TSSOP|56	191 mm2: 10.35 x 18.42 (SSOP|56), 113 mm2: 8.1 x 14 (TSSOP|56)	0.77 | 1ku
SN74ALVCH162334	16-Bit Universal Bus Driver With 3-State Outputs	Order Now	Universal bus driver (UBD)	ALVC	1.65	3.6	16	Catalog	-40 to 85	SSOP|48, TSSOP|48, TVSOP|48	164 mm2: 10.35 x 15.88 (SSOP|48), 101 mm2: 8.1 x 12.5 (TSSOP|48), 62 mm2: 6.4 x 9.7 (TVSOP|48)	2.12 | 1ku
SN74ALVCH162344	1-Bit To 4-Bit Address Driver With 3-State Outputs	Order Now	Non-Inverting buffer/driver	ALVC	1.65	3.6	8	Catalog	-40 to 85	SSOP|56, TSSOP|56	191 mm2: 10.35 x 18.42 (SSOP|56), 113 mm2: 8.1 x 14 (TSSOP|56)	0.59 | 1ku
SN74ALVCH162374	16-Bit Edge-Triggered D-Type Flip-Flop With 3-State Outputs	Order Now	D-type flip-flop	ALVC	1.65	3.6	16	Catalog	-40 to 85	SSOP|48, TSSOP|48	164 mm2: 10.35 x 15.88 (SSOP|48), 101 mm2: 8.1 x 12.5 (TSSOP|48)	0.65 | 1ku
SN74ALVCH162601	18-Bit Universal Bus Transceiver With 3-State Outputs	Order Now	Universal bus transceiver (UBT)	ALVC	1.65	3.6	18	Catalog	-40 to 85	SSOP|56, TSSOP|56	191 mm2: 10.35 x 18.42 (SSOP|56), 113 mm2: 8.1 x 14 (TSSOP|56)	0.65 | 1ku
SN74ALVCH162721	3.3-V 20-Bit Flip-Flop With 3-State Outputs	Order Now	D-type flip-flop	ALVC	1.65	3.6	20	Catalog	-40 to 85	SSOP|56, TSSOP|56	191 mm2: 10.35 x 18.42 (SSOP|56), 113 mm2: 8.1 x 14 (TSSOP|56)	1.65 | 1ku
SN74ALVCH162827	20-Bit Buffer/Driver With 3-State Outputs	Order Now	Non-Inverting buffer/driver	ALVC	1.65	3.6	20	Catalog	-40 to 85	SSOP|56, TSSOP|56, TVSOP|56	191 mm2: 10.35 x 18.42 (SSOP|56), 113 mm2: 8.1 x 14 (TSSOP|56), 72 mm2: 6.4 x 11.3 (TVSOP|56)	0.71 | 1ku
SN74ALVCH162830	1-Bit To 2-Bit Address Driver With 3-State Outputs	Order Now	Non-Inverting buffer/driver	ALVC	1.65	3.6	18	Catalog	-40 to 85	TSSOP|80	138 mm2: 8.1 x 17 (TSSOP|80)	0.94 | 1ku
SN74ALVCH162836	20-Bit Universal Bus Driver With 3-State Outputs	Order Now	Universal bus driver (UBD)	ALVC	1.65	3.6	20	Catalog	-40 to 85	TSSOP|56	113 mm2: 8.1 x 14 (TSSOP|56)	2.06 | 1ku
SN74ALVCH162841	20-Bit Bus-Interface D-Type Latch With 3-State Outputs	Order Now	D-type latch	ALVC	1.65	3.6	20	Catalog	-40 to 85	SSOP|56, TSSOP|56	191 mm2: 10.35 x 18.42 (SSOP|56), 113 mm2: 8.1 x 14 (TSSOP|56)	1.00 | 1ku
SN74ALVCHR16245	16-Bit Bus Transceiver With 3-State Outputs	Order Now	Standard transceiver	ALVC	1.65	3.6	16	Catalog	-40 to 85	BGA MICROSTAR JUNIOR|56, SSOP|48, TSSOP|48	32 mm2: 4.5 x 7 (BGA MICROSTAR JUNIOR|56), 164 mm2: 10.35 x 15.88 (SSOP|48), 101 mm2: 8.1 x 12.5 (TSSOP|48)	0.59 | 1ku
SN74ALVCHR16601	18-Bit Universal Bus Transceiver With 3-State Outputs	Order Now	Universal bus transceiver (UBT)	ALVC	1.65	3.6	18	Catalog	-40 to 85	SSOP|56, TSSOP|56, TVSOP|56	191 mm2: 10.35 x 18.42 (SSOP|56), 113 mm2: 8.1 x 14 (TSSOP|56), 72 mm2: 6.4 x 11.3 (TVSOP|56)	1.00 | 1ku
SN74ALVTH162244	2.5-V/3.3-V 16-Bit Buffers/Drivers With 3-State Outputs	Order Now	Non-Inverting buffer/driver	ALVT	2.3	3.6	16	Catalog	-40 to 85	SSOP|48, TSSOP|48, TVSOP|48	164 mm2: 10.35 x 15.88 (SSOP|48), 101 mm2: 8.1 x 12.5 (TSSOP|48), 62 mm2: 6.4 x 9.7 (TVSOP|48)	0.57 | 1ku
SN74ALVTH162827	2.5-V/3.3-V 20-Bit Buffers/Drivers With 3-State Outputs	Order Now	Non-Inverting buffer/driver	ALVT	2.3	3.6	20	Catalog	-40 to 85	SSOP|56, TSSOP|56, TVSOP|56	191 mm2: 10.35 x 18.42 (SSOP|56), 113 mm2: 8.1 x 14 (TSSOP|56), 72 mm2: 6.4 x 11.3 (TVSOP|56)	1.53 | 1ku
SN74LVCH162244A	16-Bit Buffer/Driver With 3-State Outputs	Order Now	Non-Inverting buffer/driver	LVC	1.65	3.6	16	Catalog	-40 to 125	SSOP|48, TSSOP|48, TVSOP|48	164 mm2: 10.35 x 15.88 (SSOP|48), 101 mm2: 8.1 x 12.5 (TSSOP|48), 62 mm2: 6.4 x 9.7 (TVSOP|48)	0.49 | 1ku
SN74LVCHR16245A	16-Bit Bus Transceiver With 3-State Outputs	Order Now	Standard transceiver	LVC	1.65	3.6	16	Catalog	-40 to 125, / -40 to 85	BGA MICROSTAR JUNIOR|54, BGA MICROSTAR JUNIOR|56, SSOP|48, TSSOP|48, TVSOP|48	32 mm2: 4.5 x 7 (BGA MICROSTAR JUNIOR|56), 44 mm2: 5.5 x 8 (BGA MICROSTAR JUNIOR|54), 164 mm2: 10.35 x 15.88 (SSOP|48), 101 mm2: 8.1 x 12.5 (TSSOP|48), 62 mm2: 6.4 x 9.7 (TVSOP|48)	0.65 | 1ku
SN74LVTH182502A	3.3-V ABT Scan Test Devices With 18-Bit Universal Bus Transceivers	Order Now	Boundary scan (JTAG) logic	LVT	2.7	3.6	18	Catalog	-40 to 85	LQFP|64	144 mm2: 12 x 12 (LQFP|64)	4.29 | 1ku
SN74LVTH182504A	3.3-V ABT Scan Test Devices With 20-Bit Universal Bus Transceivers	Order Now	Boundary scan (JTAG) logic	LVT	2.7	3.6	20	Catalog	-40 to 85	LQFP|64	144 mm2: 12 x 12 (LQFP|64)	3.88 | 1ku
SN74LVTH182646A	3.3-V ABT Scan Test Devices With 18-Bit Transceivers And Registers	Order Now	Boundary scan (JTAG) logic	LVT	2.7	3.6	18	Catalog	-40 to 85	LQFP|64	144 mm2: 12 x 12 (LQFP|64)	9.65 | 1ku
SN74LVTH182652A	3.3-V ABT Scan Test Devices With 18-Bit Transceivers And Registers	Order Now	Boundary scan (JTAG) logic	LVT	2.7	3.6	18	Catalog	-40 to 85	LQFP|64	144 mm2: 12 x 12 (LQFP|64)	9.65 | 1ku
SN74ALVCHR162601	18-Bit Universal Bus Transceiver With 3-State Outputs	Order Now	Universal bus transceiver (UBT)	ALVC	1.65	3.6	18	Catalog	-40 to 85	SSOP|56	191 mm2: 10.35 x 18.42 (SSOP|56)	2.53 | 1ku
SN74ALVCHS162830	1-Bit to 2-Bit Address Driver With 3-State Outputs	Order Now	Non-Inverting buffer/driver	ALVC	2.3	3.6	18	Catalog	-40 to 85	TSSOP|80	138 mm2: 8.1 x 17 (TSSOP|80)	2.12 | 1ku
CD54HC30	High Speed CMOS Logic 8-Input NAND Gate	Order Now	NAND gate	HC	2	6	1	Military	-55 to 125	CDIP|14	130 mm2: 6.67 x 19.56 (CDIP|14)	---
CD54HC280	High Speed CMOS Logic 9-Bit Odd/Even Parity Generator/Checker	Order Now	Counter/arithmetic/parity function	HC	2	6	2	Military	-55 to 125	CDIP|14	130 mm2: 6.67 x 19.56 (CDIP|14)	---
CD54HC147	High Speed CMOS Logic 10-to-4 Line Priority Encoder	Order Now	Encoders & decoders	HC	2	6	10	Military	-55 to 125	CDIP|16	135 mm2: 6.92 x 19.56 (CDIP|16)	---
LMC567	Low Power Tone Decoder	Order Now	Phase-locked-loop (PLL)/oscillator	---	---	---	---	Catalog	-25 to 100	SOIC|8	19 mm2: 3.91 x 4.9 (SOIC|8)	0.74 | 1ku
SN54F27	Triple 3-Input Positive-NOR Gates	Order Now	NOR gate	F	4.5	5.5	3	Military	-55 to 125	CDIP|14, LCCC|20	130 mm2: 6.67 x 19.56 (CDIP|14), 79 mm2: 8.89 x 8.89 (LCCC|20)	---
CD54AC02	Quad 2-Input NOR Gates	Order Now	NOR gate	AC	1.5	5.5	4	Military	-55 to 125	CDIP|14	130 mm2: 6.67 x 19.56 (CDIP|14)	---
SN54AC86	Quadruple 2-Input Exclusive-OR Gates	Order Now	XOR (exclusive OR) gate	AC	2	5.5	4	Military	-55 to 125	CDIP|14, CFP|14, LCCC|20	130 mm2: 6.67 x 19.56 (CDIP|14), 55 mm2: 5.97 x 9.21 (CFP|14), 79 mm2: 8.89 x 8.89 (LCCC|20)	---
SN54F245	Octal Bus Transceivers With 3-State Outputs	Order Now	Standard transceiver	F	4.5	5.5	8	Military	-55 to 125	CDIP|20, CFP|20, LCCC|20	167 mm2: 6.92 x 24.2 (CDIP|20), 91 mm2: 6.92 x 13.09 (CFP|20), 79 mm2: 8.89 x 8.89 (LCCC|20)	---
SN54LS11	Triple 3-Input Positive-AND Gates	Order Now	AND gate	LS	4.5	5.5	3	Military	-55 to 125	CDIP|14, CFP|14, LCCC|20	130 mm2: 6.67 x 19.56 (CDIP|14), 55 mm2: 5.97 x 9.21 (CFP|14), 79 mm2: 8.89 x 8.89 (LCCC|20)	---
SN54S124	Dual Voltage-Controlled Oscillators	Order Now	Phase-locked-loop (PLL)/oscillator	S	4.75	5.25	1	Military	-55 to 125	CDIP|16	135 mm2: 6.92 x 19.56 (CDIP|16)	---
SN54F04	Hex Inverters	Order Now	Inverting buffer/driver	F	4.5	5.5	6	Military	-55 to 125	CDIP|14, CFP|14, LCCC|20	130 mm2: 6.67 x 19.56 (CDIP|14), 55 mm2: 5.97 x 9.21 (CFP|14), 79 mm2: 8.89 x 8.89 (LCCC|20)	---
SN54128	Line Drivers	Order Now	NOR gate	TTL	4.5	5.5	4	Military	-55 to 125	CDIP|14, CFP|14	130 mm2: 6.67 x 19.56 (CDIP|14), 55 mm2: 5.97 x 9.21 (CFP|14)	---
SN54121	Monostable Multivibrators With Schmitt-trigger Inputs	Order Now	Monostable multivibrator (one-shot)	TTL	4.75	5.25	1	Military	-55 to 125	CDIP|14, CFP|14	130 mm2: 6.67 x 19.56 (CDIP|14), 55 mm2: 5.97 x 9.21 (CFP|14)	---
SN5438	Quadruple 2-Input Positive-NAND Buffers With Open-Collector Outp	Order Now	NAND gate	TTL	4.5	5.5	4	Military	-55 to 125	CDIP|14, CFP|14	130 mm2: 6.67 x 19.56 (CDIP|14), 55 mm2: 5.97 x 9.21 (CFP|14)	---
SN5414	Hex Schmitt-trigger Inverters	Order Now	Inverting buffer/driver	TTL	4.5	5.5	6	Military	-55 to 125	CDIP|14, CFP|14	130 mm2: 6.67 x 19.56 (CDIP|14), 55 mm2: 5.97 x 9.21 (CFP|14)	---
SN54ALS573C	Octal D-type Transparent Latches With 3-State Outputs	Order Now	D-type latch	ALS	4.5	5.5	8	Military	-55 to 125	CDIP|20, CFP|20, LCCC|20	167 mm2: 6.92 x 24.2 (CDIP|20), 91 mm2: 6.92 x 13.09 (CFP|20), 79 mm2: 8.89 x 8.89 (LCCC|20)	---
SN54ALS193A	Synchronous 4-Bit Up/Down Binary Counters With Dual Clock	Order Now	Counter/arithmetic/parity function	ALS	4.5	5.5	4	Military	-55 to 125	CDIP|16, CFP|16	135 mm2: 6.92 x 19.56 (CDIP|16), 69 mm2: 6.73 x 10.3 (CFP|16)	---
SN54ALS109A	Dual J-K Positive-Edge-Triggered Flip-Flops With Clear And Preset	Order Now	J-K flip-flop	ALS	4.5	5.5	2	Military	-55 to 125	CDIP|16, LCCC|20	135 mm2: 6.92 x 19.56 (CDIP|16), 79 mm2: 8.89 x 8.89 (LCCC|20)	---
SN54AC14-SP	Hex Schmitt-trigger Inverters	Order Now	Inverting buffer/driver	AC	2	6	6	Space	-55 to 125	CDIP|14, CFP|14	130 mm2: 6.67 x 19.56 (CDIP|14), 55 mm2: 5.97 x 9.21 (CFP|14)	---
CY54FCT245T	Octal Bus Transceivers with 3-State Outputs	Order Now	Standard transceiver	FCT	4.75	5.25	8	Military	-55 to 125	CDIP|20, LCCC|20	167 mm2: 6.92 x 24.2 (CDIP|20), 79 mm2: 8.89 x 8.89 (LCCC|20)	---
CY54FCT240T	Octal Buffers/Drivers with 3-State Outputs	Order Now	Inverting buffer/driver	FCT	4.5	5.5	8	Military	-55 to 125	CDIP|20, LCCC|20	167 mm2: 6.92 x 24.2 (CDIP|20), 79 mm2: 8.89 x 8.89 (LCCC|20)	---
CD4076B-MIL	CMOS 4-Bit D-Type Registers with Clock and 3-State Outputs	Order Now	Other latch	CD4000	3	18	4	Military	-55 to 125	CDIP|16	135 mm2: 6.92 x 19.56 (CDIP|16)	---
CD4002B-MIL	CMOS Dual 4-Input NOR Gate	Order Now	NOR gate	CD4000	3	18	2	Military	-55 to 125	CDIP|14	130 mm2: 6.67 x 19.56 (CDIP|14)	---
SN54LS155A	Dual 2-Line To 4-Line Decoders/Demultiplexers	Order Now	Encoders & decoders	LS	4.5	5.5	4	Military	-55 to 125	CDIP|16, CFP|16	135 mm2: 6.92 x 19.56 (CDIP|16), 69 mm2: 6.73 x 10.3 (CFP|16)	---
SN54ALS175	Quadruple D-type Flip-Flops With Clear	Order Now	D-type flip-flop	ALS	4.5	5.5	4	Military	-55 to 125	CDIP|16, LCCC|20	135 mm2: 6.92 x 19.56 (CDIP|16), 79 mm2: 8.89 x 8.89 (LCCC|20)	---
SN54S374	Octal D-Type Positive Edge Triggered Flip-Flops with 3-State Outputs	Order Now	D-type flip-flop	S	4.75	5.25	8	Military	-55 to 125	CDIP|20, CFP|20, LCCC|20	167 mm2: 6.92 x 24.2 (CDIP|20), 91 mm2: 6.92 x 13.09 (CFP|20), 79 mm2: 8.89 x 8.89 (LCCC|20)	---
CD54AC139	Dual 2-to-4 Line Decoder/Demultiplexers	Order Now	Encoders & decoders	AC	1.5	5.5	4	Military	-55 to 125	CDIP|16	135 mm2: 6.92 x 19.56 (CDIP|16)	---
CD54HCT20	High Speed CMOS Logic Dual 4-Input NAND Gates	Order Now	NAND gate	HCT	4.5	5.5	2	Military	-55 to 125	CDIP|14	130 mm2: 6.67 x 19.56 (CDIP|14)	---
SN54AC240	Octal Buffers/Drivers With 3-State Outputs	Order Now	Inverting buffer/driver	AC	2	6	8	Military	-55 to 125	CDIP|20, CFP|20, LCCC|20	167 mm2: 6.92 x 24.2 (CDIP|20), 91 mm2: 6.92 x 13.09 (CFP|20), 79 mm2: 8.89 x 8.89 (LCCC|20)	---
SN54ACT10	Triple 3-Input Positive-NAND Gates	Order Now	NAND gate	ACT	4.5	5.5	3	Military	-55 to 125	CDIP|14, CFP|14, LCCC|20	130 mm2: 6.67 x 19.56 (CDIP|14), 55 mm2: 5.97 x 9.21 (CFP|14), 79 mm2: 8.89 x 8.89 (LCCC|20)	---
SN54ALS32	Quadruple 2-Input Positive-OR Gates	Order Now	OR gate	ALS	4.5	5.5	4	Military	-55 to 125	CDIP|14, CFP|14, LCCC|20	130 mm2: 6.67 x 19.56 (CDIP|14), 55 mm2: 5.97 x 9.21 (CFP|14), 79 mm2: 8.89 x 8.89 (LCCC|20)	---
SN54HC151	8-Line To 1-Line Data Selectors/Multiplexers	Order Now	Encoders & decoders	HC	2	6	8	Military	-55 to 125	CDIP|16, LCCC|20	135 mm2: 6.92 x 19.56 (CDIP|16), 79 mm2: 8.89 x 8.89 (LCCC|20)	---
SN54HC174	Hex D-type Flip-Flops With Clear	Order Now	D-type flip-flop	HC	2	6	6	Military	-55 to 125	CDIP|16, CFP|16, LCCC|20	135 mm2: 6.92 x 19.56 (CDIP|16), 69 mm2: 6.73 x 10.3 (CFP|16), 79 mm2: 8.89 x 8.89 (LCCC|20)	---
SN54HC193	Synchronous 4-Bit Up/Down Binary Counters With Dual Clock And Clear	Order Now	Counter/arithmetic/parity function	HC	2	6	4	Military	-55 to 125	CDIP|16	135 mm2: 6.92 x 19.56 (CDIP|16)	---
SN54HC244	Octal Buffers And Line Drivers With 3-State Outputs	Order Now	Non-Inverting buffer/driver	HC	2	6	8	Military	-55 to 125	CDIP|20, CFP|20, LCCC|20	167 mm2: 6.92 x 24.2 (CDIP|20), 91 mm2: 6.92 x 13.09 (CFP|20), 79 mm2: 8.89 x 8.89 (LCCC|20)	---
SN54HC365	Hex Bus Drivers With 3-State Outputs	Order Now	Non-Inverting buffer/driver	HC	2	6	6	Military	-55 to 125	CDIP|16	135 mm2: 6.92 x 19.56 (CDIP|16)	---
SN54HC393	Dual 4-Bit Binary Counters	Order Now	Counter/arithmetic/parity function	HC	2	6	4	Military	-55 to 125	CDIP|14, CFP|14, LCCC|20	130 mm2: 6.67 x 19.56 (CDIP|14), 55 mm2: 5.97 x 9.21 (CFP|14), 79 mm2: 8.89 x 8.89 (LCCC|20)	---
SN54HC688	8-Bit Identity Comparators	Order Now	Digital comparator	HC	2	6	8	Military	-55 to 125	CDIP|20, LCCC|20	167 mm2: 6.92 x 24.2 (CDIP|20), 79 mm2: 8.89 x 8.89 (LCCC|20)	---
SN54LS153	Dual 4-Line To 1-Line Data Selectors/Multiplexers	Order Now	Encoders & decoders	LS	4.5	5.5	4	Military	-55 to 125	CDIP|16, CFP|16, LCCC|20	135 mm2: 6.92 x 19.56 (CDIP|16), 69 mm2: 6.73 x 10.3 (CFP|16), 79 mm2: 8.89 x 8.89 (LCCC|20)	---
SN54LS243	Quadruple Bus Transceivers	Order Now	Standard transceiver	LS	4.5	5.5	4	Military	-55 to 125	CDIP|14, CFP|14	130 mm2: 6.67 x 19.56 (CDIP|14), 55 mm2: 5.97 x 9.21 (CFP|14)	---
SN54LS299	8-Bit Universal Shift/Storage Registers	Order Now	Shift register	LS	4.75	5.25	8	Military	-55 to 125	CDIP|20, CFP|20, LCCC|20	167 mm2: 6.92 x 24.2 (CDIP|20), 91 mm2: 6.92 x 13.09 (CFP|20), 79 mm2: 8.89 x 8.89 (LCCC|20)	---
CD54ACT138	3-Line to 8-Line Inverting Decoders/Demultiplexers	Order Now	Encoders & decoders	ACT	4.5	5.5	8	Military	-55 to 125	CDIP|16	135 mm2: 6.92 x 19.56 (CDIP|16)	---
CD54ACT541	Non-Inverting Octal Buffer/Line Drivers with 3-State Outputs	Order Now	Non-Inverting buffer/driver	ACT	4.5	5.5	8	Military	-55 to 125	CDIP|20	167 mm2: 6.92 x 24.2 (CDIP|20)	---
CD54HCT164	High Speed CMOS Logic 8-Bit Serial-In/Parallel-Out Shift Register	Order Now	Shift register	HCT	4.5	5.5	8	Military	-55 to 125	CDIP|14	130 mm2: 6.67 x 19.56 (CDIP|14)	---
CD54HCT191	High Speed CMOS Logic Presettable Synchronous 4-Bit Binary Up/Down Counter	Order Now	Counter/arithmetic/parity function	HCT	4.5	5.5	4	Military	-55 to 125	CDIP|16	135 mm2: 6.92 x 19.56 (CDIP|16)	---
CD54HCT393	High Speed CMOS Logic Dual 4-Stage Binary Counter	Order Now	Counter/arithmetic/parity function	HCT	4.5	5.5	4	Military	-55 to 125	CDIP|14	130 mm2: 6.67 x 19.56 (CDIP|14)	---
CD54HCT573	High Speed CMOS Logic Octal Transparent Latch with 3-State Output	Order Now	D-type latch	HCT	4.5	5.5	8	Military	-55 to 125	CDIP|20	167 mm2: 6.92 x 24.2 (CDIP|20)	---
SN54ACT240	Octal Buffers/Drivers With 3-State Outputs	Order Now	Inverting buffer/driver	ACT	4.5	5.5	8	Military	-55 to 125	CDIP|20, CFP|20, LCCC|20	167 mm2: 6.92 x 24.2 (CDIP|20), 91 mm2: 6.92 x 13.09 (CFP|20), 79 mm2: 8.89 x 8.89 (LCCC|20)	---
SN54ACT374	Octal D-type Edge-Triggered Flip-Flops With 3-State Outputs	Order Now	D-type flip-flop	ACT	4.5	5.5	8	Military	-55 to 125	CDIP|20, CFP|20, LCCC|20	167 mm2: 6.92 x 24.2 (CDIP|20), 91 mm2: 6.92 x 13.09 (CFP|20), 79 mm2: 8.89 x 8.89 (LCCC|20)	---
SN54ACT573	Octal D-type Transparent Latches With 3-State Outputs	Order Now	D-type latch	ACT	4.5	5.5	8	Military	-55 to 125	CDIP|20, CFP|20, LCCC|20	167 mm2: 6.92 x 24.2 (CDIP|20), 91 mm2: 6.92 x 13.09 (CFP|20), 79 mm2: 8.89 x 8.89 (LCCC|20)	---
SN54ALS02A	Quadruple 2-Input Positive-NOR Gates	Order Now	NOR gate	ALS	4.5	5.5	4	Military	-55 to 125	CDIP|14, CFP|14, LCCC|20	130 mm2: 6.67 x 19.56 (CDIP|14), 55 mm2: 5.97 x 9.21 (CFP|14), 79 mm2: 8.89 x 8.89 (LCCC|20)	---
SN54ALS174	Hex D-type Flip-Flops With Clear	Order Now	D-type flip-flop	ALS	4.5	5.5	6	Military	-55 to 125	CDIP|16, CFP|16, LCCC|20	135 mm2: 6.92 x 19.56 (CDIP|16), 69 mm2: 6.73 x 10.3 (CFP|16), 79 mm2: 8.89 x 8.89 (LCCC|20)	---
SN54LS673	16-Bit Shift Registers	Order Now	Shift register	LS	4.75	5.25	16	Military	-55 to 125	CDIP|24, CDIP|24, LCCC|28	221 mm2: 6.92 x 32 (CDIP|24), 425 mm2: 13.4 x 31.75 (CDIP|24), 131 mm2: 11.43 x 11.43 (LCCC|28)	---
SN54S174	Hex D-type Flip-Flops With Clear	Order Now	D-type latch	S	4.75	5.25	6	Military	-55 to 125	CDIP|16, CFP|16	135 mm2: 6.92 x 19.56 (CDIP|16), 69 mm2: 6.73 x 10.3 (CFP|16)	---
SN54S04	Hex Inverters	Order Now	Inverting buffer/driver	S	4.5	5.5	6	Military	-55 to 125	CDIP|14, CFP|14, LCCC|20	130 mm2: 6.67 x 19.56 (CDIP|14), 55 mm2: 5.97 x 9.21 (CFP|14), 79 mm2: 8.89 x 8.89 (LCCC|20)	---
SN74ABTH32318	18-Bit Tri-Port Universal Bus Exchanger	Order Now	Universal bus exchanger (UBE)	ABT	4.5	5.5	18	Catalog	-40 to 85	LQFP|80	196 mm2: 14 x 14 (LQFP|80)	10.29 | 1ku
SN74ABTH32316	16-Bit Tri-Port Universal Bus Exchangers	Order Now	Universal bus exchanger (UBE)	ABT	4.5	5.5	16	Catalog	-40 to 85	LQFP|80	196 mm2: 14 x 14 (LQFP|80)	12.24 | 1ku
SN74ALVCH162268	12-Bit To 24-Bit Registered Bus Exchanger With 3-State Outputs	Order Now	Universal bus exchanger (UBE)	ALVC	1.65	3.6	24	Catalog	-40 to 85	SSOP|56, TSSOP|56	191 mm2: 10.35 x 18.42 (SSOP|56), 113 mm2: 8.1 x 14 (TSSOP|56)	0.77 | 1ku
SN74AXC2T45	Dual-bit dual-supply bus transceiver with configurable voltage translation and 3-state outputs	Order Now	Direction controlled voltage translation	AXC	0.65	3.6	2	Catalog	---	X2SON|8	1 mm2: 1.35 x .8 (X2SON|8)	0.19 | 1ku
SN74ALVCH16269	12-Bit To 24-Bit Registered Bus Exchanger With 3-State Outputs	Order Now	Universal bus exchanger (UBE)	ALVC	1.65	3.6	24	Catalog	-40 to 85	TSSOP|56	113 mm2: 8.1 x 14 (TSSOP|56)	0.77 | 1ku
SN74ALVCH16270	12-Bit To 24-Bit Registered Bus Exchanger With 3-State Outputs	Order Now	Universal bus exchanger (UBE)	ALVC	1.65	3.6	24	Catalog	-40 to 85	SSOP|56	191 mm2: 10.35 x 18.42 (SSOP|56)	0.82 | 1ku
SN74ALVCH16271	12-Bit To 24-Bit Multiplexed Bus Exchanger With 3-State Outputs	Order Now	Universal bus exchanger (UBE)	ALVC	1.65	3.6	24	Catalog	-40 to 85	TSSOP|56	113 mm2: 8.1 x 14 (TSSOP|56)	2.06 | 1ku
SN54ABTH32316	16-Bit Tri-Port Universal Bus Exchangers	Order Now	Universal bus exchanger (UBE)	ABT	4.5	5.5	16	Military	-55 to 125	CFP|84	273 mm2: 16.51 x 16.51 (CFP|84)	---